## sheet_name
Reading Date | Supply temperature - °C | Extract temperature Extract temperature - °C | Outdoor temperature - °C | WT | Panel temperature 1 - °C | Panel temperature 2 - °C | Panel humidity RH 1 - % | Panel humidity RH 2 - % | Supply fan - % | Exhaust fan - % | SP - mV | EP - mV | SFI - % | EFI - % | S1 - mV | S2 - mV | Heat exchanger - % | WC - % | Electric heater - % | DX - % | Air damper - %s | Filter clogging - % | Energy saving - % | OH - g/m³ | Indoor humidity AH - g/m³ | Ventilation level i2 | Active hours i2 | Next Away | Ventilation level i | Supply temperature - °C | Extract temperature - °C | Outdoor temperature - °C | SP - % | SAF - % | EAF - % | SAFS - % | EAFS - % | Filter clogging - % | Heat exchanger efficiency - % | Heat recovery - W | Power consumption - W | Heating power - W | Specific power Acutal | Specific power Day | Consumed energy Day - kWh | Consumed energy Month - kWh | Consumed energy Total - kWh | Heating energy Day - kWh | Heating energy Month - kWh | Heating energy Total - kWh | Recovered energy Day - kWh | Recovered energy Month - kWh | Recovered energy Total - kWh | ST - °C | ET - °C | AQS - % | AQ - % | AHS - % | AH - % | VF
2022-01-12 19:02:23 | 17.0 °C | 24.9 °C | 1.6 °C | **.* °C | 24.2 °C | **.* °C | 45 % | **.* % | 50 % | 50 % | 0 mV | 0 mV | 50 % | 50 % | **.* mV | **.* mV | 100 % | 0 % | 100 % | 0 % | 100 % | 29 % | 69 % | #.## g/m³ | 9.89 g/m³ | NORMAL | 7:00-22:00 | AWAY 22:00 | NORMAL | 17.0 °C | 24.7 °C | 1.7 °C | 50 | 50 % | 50 % | 50 % | 50 % | 29 % | 89 % | 1105 W | 538 W | 500 W | 0.23 | 0.26 | 6.93 kWh | 280.84 kWh | 2641.36 kWh | 6.35 kWh | 258.68 kWh | 2095.25 kWh | 17.05 kWh | 667.73 kWh | 8159.23 kWh | 19.0 °C | --.- °C | --.- % | 45 % | --.- % | 45 % | 146030620
2022-01-12 19:02:23 | 17.2 °C | 24.9 °C | 1.7 °C | **.* °C | 24.2 °C | **.* °C | 44 % | **.* % | 50 % | 50 % | 0 mV | 0 mV | 50 % | 50 % | **.* mV | **.* mV | 100 % | 0 % | 100 % | 0 % | 100 % | 29 % | 68 % | #.## g/m³ | 9.68 g/m³ | NORMAL | 7:00-22:00 | AWAY 22:00 | NORMAL | 17.2 °C | 25.0 °C | 1.8 °C | 50 | 50 % | 50 % | 50 % | 50 % | 29 % | 89 % | 1121 W | 538 W | 500 W | 0.23 | 0.26 | 7.11 kWh | 281.02 kWh | 2641.54 kWh | 6.52 kWh | 258.85 kWh | 2095.42 kWh | 17.42 kWh | 668.10 kWh | 8159.60 kWh | 19.0 °C | --.- °C | --.- % | 44 % | --.- % | 44 % | 146030620
2022-01-13 18:21:17 | 18.9 °C | 24.9 °C | 5.5 °C | **.* °C | 23.7 °C | **.* °C | 45 % | **.* % | 50 % | 50 % | 0 mV | 0 mV | 50 % | 50 % | **.* mV | **.* mV | 100 % | 0 % | 75 % | 0 % | 100 % | 29 % | 71 % | #.## g/m³ | 9.61 g/m³ | NORMAL | 7:00-22:00 | AWAY 22:00 | NORMAL | 19.0 °C | 24.9 °C | 5.4 °C | 50 | 50 % | 50 % | 50 % | 50 % | 29 % | 88 % | 929 W | 405 W | 369 W | 0.23 | 0.25 | 4.46 kWh | 281.66 kWh | 2647.90 kWh | 3.90 kWh | 259.53 kWh | 2101.07 kWh | 11.59 kWh | 663.69 kWh | 8175.05 kWh | 19.0 °C | --.- °C | --.- % | 45 % | --.- % | 45 % | 144982044
2022-01-14 11:30:27 | 17.6 °C | 24.0 °C | 3.1 °C | **.* °C | 23.8 °C | **.* °C | 42 % | **.* % | 50 % | 50 % | 0 mV | 0 mV | 50 % | 50 % | **.* mV | **.* mV | 100 % | 0 % | 100 % | 0 % | 100 % | 30 % | 66 % | #.## g/m³ | 9.02 g/m³ | NORMAL | 7:00-22:00 | AWAY 22:00 | NORMAL | 17.3 °C | 24.0 °C | 3.2 °C | 50 | 50 % | 50 % | 50 % | 50 % | 30 % | 88 % | 987 W | 537 W | 500 W | 0.23 | 0.27 | 2.82 kWh | 281.37 kWh | 2652.40 kWh | 2.52 kWh | 259.50 kWh | 2105.08 kWh | 6.01 kWh | 655.87 kWh | 8184.90 kWh | 19.0 °C | --.- °C | --.- % | 42 % | --.- % | 42 % | 146030620
2022-01-14 11:32:02 | 17.5 °C | 23.9 °C | 3.2 °C | **.* °C | 23.8 °C | **.* °C | 42 % | **.* % | 50 % | 50 % | 0 mV | 0 mV | 50 % | 50 % | **.* mV | **.* mV | 100 % | 0 % | 100 % | 0 % | 100 % | 30 % | 66 % | #.## g/m³ | 9.02 g/m³ | NORMAL | 7:00-22:00 | AWAY 22:00 | NORMAL | 17.4 °C | 24.0 °C | 3.3 °C | 50 | 50 % | 50 % | 50 % | 50 % | 30 % | 88 % | 993 W | 537 W | 500 W | 0.23 | 0.27 | 2.84 kWh | 281.38 kWh | 2652.41 kWh | 2.53 kWh | 259.51 kWh | 2105.09 kWh | 6.03 kWh | 655.90 kWh | 8184.92 kWh | 19.0 °C | --.- °C | --.- % | 42 % | --.- % | 42 % | 144982044
2022-01-14 15:33:23 | 17.4 °C | 24.2 °C | 2.8 °C | **.* °C | 24.1 °C | **.* °C | 45 % | **.* % | 50 % | 50 % | 0 mV | 0 mV | 50 % | 50 % | **.* mV | **.* mV | 100 % | 0 % | 100 % | 0 % | 100 % | 30 % | 66 % | #.## g/m³ | 9.84 g/m³ | NORMAL | 7:00-22:00 | AWAY 22:00 | NORMAL | 17.4 °C | 24.2 °C | 2.7 °C | 50 | 50 % | 50 % | 50 % | 50 % | 30 % | 88 % | 1025 W | 537 W | 500 W | 0.23 | 0.26 | 4.90 kWh | 283.44 kWh | 2654.48 kWh | 4.45 kWh | 261.43 kWh | 2107.01 kWh | 10.00 kWh | 659.87 kWh | 8188.89 kWh | 19.0 °C | --.- °C | --.- % | 45 % | --.- % | 45 % | 144982044
2022-01-14 17:51:16 | 17.6 °C | 23.9 °C | 2.8 °C | **.* °C | 24.0 °C | **.* °C | 44 % | **.* % | 50 % | 50 % | 0 mV | 0 mV | 50 % | 50 % | **.* mV | **.* mV | 100 % | 0 % | 100 % | 0 % | 100 % | 30 % | 66 % | #.## g/m³ | 9.56 g/m³ | NORMAL | 7:00-22:00 | AWAY 22:00 | NORMAL | 17.6 °C | 23.8 °C | 2.7 °C | 50 | 50 % | 50 % | 50 % | 50 % | 30 % | 88 % | 1009 W | 538 W | 500 W | 0.23 | 0.26 | 6.14 kWh | 284.68 kWh | 2655.71 kWh | 5.60 kWh | 262.58 kWh | 2108.16 kWh | 12.35 kWh | 662.22 kWh | 8191.24 kWh | 19.0 °C | --.- °C | --.- % | 44 % | --.- % | 44 % | 144982044
2022-01-15 10:43:35 | 17.9 °C | 24.6 °C | 3.4 °C | **.* °C | 23.3 °C | **.* °C | 42 % | **.* % | 50 % | 50 % | 0 mV | 0 mV | 50 % | 50 % | **.* mV | **.* mV | 100 % | 0 % | 100 % | 0 % | 100 % | 30 % | 67 % | #.## g/m³ | 8.77 g/m³ | NORMAL | 7:00-22:00 | AWAY 22:00 | NORMAL | 17.9 °C | 24.7 °C | 3.4 °C | 50 | 50 % | 50 % | 50 % | 50 % | 30 % | 89 % | 1019 W | 537 W | 500 W | 0.23 | 0.28 | 2.54 kWh | 285.52 kWh | 2660.74 kWh | 2.26 kWh | 263.69 kWh | 2112.71 kWh | 5.70 kWh | 655.87 kWh | 8201.72 kWh | 19.0 °C | --.- °C | --.- % | 42 % | --.- % | 42 % | 144982044
2022-01-15 18:01:02 | 15.8 °C | 24.6 °C | 0.6 °C | **.* °C | 24.2 °C | **.* °C | 43 % | **.* % | 50 % | 50 % | 0 mV | 0 mV | 50 % | 50 % | **.* mV | **.* mV | 100 % | 0 % | 100 % | 0 % | 100 % | 30 % | 69 % | #.## g/m³ | 9.46 g/m³ | NORMAL | 7:00-22:00 | AWAY 22:00 | NORMAL | 15.9 °C | 24.4 °C | 0.7 °C | 50 | 50 % | 50 % | 50 % | 50 % | 30 % | 89 % | 1153 W | 538 W | 500 W | 0.23 | 0.26 | 5.98 kWh | 288.96 kWh | 2664.18 kWh | 5.43 kWh | 266.86 kWh | 2115.88 kWh | 12.98 kWh | 663.14 kWh | 8209.00 kWh | 19.0 °C | --.- °C | --.- % | 43 % | --.- % | 43 % | 144982044
2022-01-16 11:00:32 | 16.6 °C | 24.5 °C | 1.5 °C | **.* °C | 23.5 °C | **.* °C | 40 % | **.* % | 50 % | 50 % | 0 mV | 0 mV | 50 % | 50 % | **.* mV | **.* mV | 100 % | 0 % | 100 % | 0 % | 100 % | 31 % | 68 % | #.## g/m³ | 8.44 g/m³ | NORMAL | 7:00-22:00 | AWAY 22:00 | NORMAL | 16.7 °C | 24.5 °C | 1.7 °C | 50 | 50 % | 50 % | 50 % | 50 % | 31 % | 90 % | 1100 W | 537 W | 500 W | 0.22 | 0.28 | 2.87 kWh | 288.72 kWh | 2669.60 kWh | 2.58 kWh | 266.88 kWh | 2120.82 kWh | 6.47 kWh | 656.55 kWh | 8220.61 kWh | 19.0 °C | --.- °C | --.- % | 40 % | --.- % | 40 % | 144982044
2022-01-16 11:32:12 | 15.4 °C | 23.8 °C | 1.7 °C | **.* °C | 23.8 °C | **.* °C | 41 % | **.* % | 50 % | 50 % | 0 mV | 0 mV | 50 % | 50 % | **.* mV | **.* mV | 100 % | 0 % | 100 % | 0 % | 100 % | 31 % | 68 % | #.## g/m³ | 8.81 g/m³ | NORMAL | 7:00-22:00 | AWAY 22:00 | NORMAL | 15.6 °C | 23.9 °C | 1.8 °C | 50 | 50 % | 50 % | 50 % | 50 % | 31 % | 89 % | 1068 W | 537 W | 500 W | 0.23 | 0.27 | 3.15 kWh | 289.00 kWh | 2669.89 kWh | 2.84 kWh | 267.15 kWh | 2121.09 kWh | 7.04 kWh | 657.12 kWh | 8221.18 kWh | 19.0 °C | --.- °C | --.- % | 41 % | --.- % | 41 % | 146030620
2022-01-16 11:41:32 | 15.4 °C | 23.8 °C | 2.0 °C | **.* °C | 23.9 °C | **.* °C | 41 % | **.* % | 50 % | 50 % | 0 mV | 0 mV | 50 % | 50 % | **.* mV | **.* mV | 100 % | 0 % | 100 % | 0 % | 100 % | 31 % | 67 % | #.## g/m³ | 8.86 g/m³ | NORMAL | 7:00-22:00 | AWAY 22:00 | NORMAL | 15.4 °C | 23.8 °C | 1.9 °C | 50 | 50 % | 50 % | 50 % | 50 % | 31 % | 89 % | 1057 W | 537 W | 500 W | 0.23 | 0.27 | 3.23 kWh | 289.08 kWh | 2669.97 kWh | 2.92 kWh | 267.23 kWh | 2121.16 kWh | 7.21 kWh | 657.29 kWh | 8221.34 kWh | 19.0 °C | --.- °C | --.- % | 41 % | --.- % | 41 % | 146030620
2022-01-16 12:34:31 | 17.3 °C | 25.0 °C | 2.5 °C | **.* °C | 24.1 °C | **.* °C | 42 % | **.* % | 50 % | 50 % | 0 mV | 0 mV | 50 % | 50 % | **.* mV | **.* mV | 100 % | 0 % | 100 % | 0 % | 100 % | 31 % | 68 % | #.## g/m³ | 9.18 g/m³ | NORMAL | 7:00-22:00 | AWAY 22:00 | NORMAL | 17.4 °C | 25.1 °C | 2.3 °C | 50 | 50 % | 50 % | 50 % | 50 % | 31 % | 89 % | 1089 W | 537 W | 500 W | 0.23 | 0.27 | 3.71 kWh | 289.56 kWh | 2670.44 kWh | 3.36 kWh | 267.67 kWh | 2121.61 kWh | 8.17 kWh | 658.25 kWh | 8222.30 kWh | 19.0 °C | --.- °C | --.- % | 42 % | --.- % | 42 % | 146030620
2022-01-16 12:40:56 | 17.3 °C | 25.0 °C | 2.5 °C | **.* °C | 24.1 °C | **.* °C | 42 % | **.* % | 50 % | 50 % | 0 mV | 0 mV | 50 % | 50 % | **.* mV | **.* mV | 100 % | 0 % | 100 % | 0 % | 100 % | 31 % | 68 % | #.## g/m³ | 9.18 g/m³ | NORMAL | 7:00-22:00 | AWAY 22:00 | NORMAL | 17.4 °C | 24.9 °C | 2.4 °C | 50 | 50 % | 50 % | 50 % | 50 % | 31 % | 89 % | 1084 W | 537 W | 500 W | 0.23 | 0.27 | 3.76 kWh | 289.61 kWh | 2670.50 kWh | 3.41 kWh | 267.72 kWh | 2121.66 kWh | 8.29 kWh | 658.37 kWh | 8222.42 kWh | 19.0 °C | --.- °C | --.- % | 42 % | --.- % | 42 % | 146030620
2022-01-17 09:45:53 | 16.9 °C | 24.5 °C | 1.3 °C | **.* °C | 23.7 °C | **.* °C | 42 % | **.* % | 50 % | 50 % | 0 mV | 0 mV | 50 % | 50 % | **.* mV | **.* mV | 100 % | 0 % | 100 % | 0 % | 100 % | 32 % | 68 % | #.## g/m³ | 8.97 g/m³ | NORMAL | 7:00-22:00 | AWAY 22:00 | NORMAL | 17.0 °C | 24.5 °C | 1.5 °C | 50 | 50 % | 50 % | 50 % | 50 % | 32 % | 89 % | 1110 W | 537 W | 500 W | 0.23 | 0.28 | 2.14 kWh | 292.39 kWh | 2677.95 kWh | 1.90 kWh | 270.61 kWh | 2128.48 kWh | 4.88 kWh | 656.20 kWh | 8237.50 kWh | 19.0 °C | --.- °C | --.- % | 42 % | --.- % | 42 % | 144982044
2022-01-18 15:10:41 | 13.9 °C | 23.8 °C | -1.5 °C | **.* °C | 24.2 °C | **.* °C | 37 % | **.* % | 50 % | 50 % | 0 mV | 0 mV | 50 % | 50 % | **.* mV | **.* mV | 100 % | 0 % | 100 % | 0 % | 100 % | 32 % | 71 % | #.## g/m³ | 8.14 g/m³ | NORMAL | 7:00-22:00 | AWAY 22:00 | NORMAL | 13.9 °C | 23.8 °C | -1.7 °C | 50 | 50 % | 50 % | 50 % | 50 % | 32 % | 90 % | 1233 W | 536 W | 500 W | 0.22 | 0.26 | 5.15 kWh | 297.83 kWh | 2690.30 kWh | 4.71 kWh | 275.86 kWh | 2139.89 kWh | 11.89 kWh | 663.67 kWh | 8264.42 kWh | 19.0 °C | --.- °C | --.- % | 37 % | --.- % | 37 % | 144982044
2022-01-18 18:01:30 | 14.7 °C | 23.6 °C | -0.2 °C | **.* °C | 24.2 °C | **.* °C | 43 % | **.* % | 50 % | 50 % | 0 mV | 0 mV | 50 % | 50 % | **.* mV | **.* mV | 100 % | 0 % | 100 % | 0 % | 100 % | 32 % | 70 % | #.## g/m³ | 9.46 g/m³ | NORMAL | 7:00-22:00 | AWAY 22:00 | NORMAL | 14.9 °C | 23.7 °C | -0.4 °C | 50 | 50 % | 50 % | 50 % | 50 % | 32 % | 90 % | 1169 W | 537 W | 500 W | 0.23 | 0.25 | 6.68 kWh | 299.36 kWh | 2691.82 kWh | 6.14 kWh | 277.29 kWh | 2141.31 kWh | 15.31 kWh | 667.10 kWh | 8267.84 kWh | 19.0 °C | --.- °C | --.- % | 43 % | --.- % | 43 % | 146030620
2022-01-19 16:16:03 | 18.5 °C | 24.9 °C | 4.5 °C | **.* °C | 24.2 °C | **.* °C | 40 % | **.* % | 50 % | 50 % | 0 mV | 0 mV | 50 % | 50 % | **.* mV | **.* mV | 100 % | 0 % | 100 % | 0 % | 100 % | 33 % | 66 % | #.## g/m³ | 8.80 g/m³ | NORMAL | 7:00-22:00 | AWAY 22:00 | NORMAL | 18.6 °C | 25.0 °C | 4.6 °C | 50 | 50 % | 50 % | 50 % | 50 % | 33 % | 89 % | 966 W | 537 W | 500 W | 0.23 | 0.26 | 5.41 kWh | 297.49 kWh | 2699.64 kWh | 4.92 kWh | 275.48 kWh | 2148.46 kWh | 11.39 kWh | 658.58 kWh | 8284.27 kWh | 19.0 °C | --.- °C | --.- % | 40 % | --.- % | 40 % | 144982044
2022-01-19 19:28:18 | 18.9 °C | 24.5 °C | 4.5 °C | **.* °C | 24.2 °C | **.* °C | 46 % | **.* % | 50 % | 50 % | 0 mV | 0 mV | 50 % | 50 % | **.* mV | **.* mV | 100 % | 0 % | 99 % | 0 % | 100 % | 33 % | 65 % | #.## g/m³ | 10.11 g/m³ | NORMAL | 7:00-22:00 | AWAY 22:00 | NORMAL | 19.0 °C | 24.5 °C | 4.3 °C | 50 | 50 % | 50 % | 50 % | 50 % | 33 % | 88 % | 955 W | 533 W | 496 W | 0.23 | 0.25 | 7.13 kWh | 299.21 kWh | 2701.36 kWh | 6.53 kWh | 277.08 kWh | 2150.06 kWh | 14.47 kWh | 661.66 kWh | 8287.35 kWh | 19.0 °C | --.- °C | --.- % | 46 % | --.- % | 46 % | 146030620
2022-01-20 18:28:06 | 16.9 °C | 24.4 °C | 1.5 °C | **.* °C | 24.3 °C | **.* °C | 43 % | **.* % | 50 % | 50 % | 0 mV | 0 mV | 50 % | 50 % | **.* mV | **.* mV | 100 % | 0 % | 100 % | 0 % | 100 % | 34 % | 68 % | #.## g/m³ | 9.51 g/m³ | NORMAL | 7:00-22:00 | AWAY 22:00 | NORMAL | 16.8 °C | 24.3 °C | 1.4 °C | 50 | 50 % | 50 % | 50 % | 50 % | 34 % | 88 % | 1094 W | 537 W | 500 W | 0.23 | 0.25 | 7.02 kWh | 297.84 kWh | 2710.00 kWh | 6.46 kWh | 275.78 kWh | 2158.00 kWh | 14.55 kWh | 653.09 kWh | 8304.94 kWh | 19.0 °C | --.- °C | --.- % | 43 % | --.- % | 43 % | 146030620
2022-01-21 15:50:51 | 15.1 °C | 23.6 °C | -0.8 °C | **.* °C | 23.8 °C | **.* °C | 40 % | **.* % | 50 % | 50 % | 0 mV | 0 mV | 50 % | 50 % | **.* mV | **.* mV | 100 % | 0 % | 100 % | 0 % | 100 % | 34 % | 70 % | #.## g/m³ | 8.60 g/m³ | NORMAL | 7:00-22:00 | AWAY 22:00 | NORMAL | 15.1 °C | 23.7 °C | -0.5 °C | 50 | 50 % | 50 % | 50 % | 50 % | 34 % | 89 % | 1169 W | 536 W | 500 W | 0.22 | 0.26 | 5.37 kWh | 292.75 kWh | 2717.65 kWh | 4.91 kWh | 270.80 kWh | 2165.03 kWh | 12.27 kWh | 644.54 kWh | 8321.71 kWh | 19.0 °C | --.- °C | --.- % | 40 % | --.- % | 40 % | 146030620
2022-01-22 13:02:20 | 14.4 °C | 23.5 °C | -1.1 °C | **.* °C | 23.8 °C | **.* °C | 41 % | **.* % | 50 % | 50 % | 0 mV | 0 mV | 50 % | 50 % | **.* mV | **.* mV | 100 % | 0 % | 100 % | 0 % | 100 % | 35 % | 70 % | #.## g/m³ | 8.81 g/m³ | NORMAL | 7:00-22:00 | AWAY 22:00 | NORMAL | 14.4 °C | 23.6 °C | -1.0 °C | 50 | 50 % | 50 % | 50 % | 50 % | 35 % | 90 % | 1206 W | 537 W | 500 W | 0.23 | 0.27 | 3.95 kWh | 290.44 kWh | 2725.51 kWh | 3.59 kWh | 268.61 kWh | 2172.26 kWh | 9.43 kWh | 639.94 kWh | 8339.10 kWh | 19.0 °C | --.- °C | --.- % | 41 % | --.- % | 41 % | 146030620
2022-01-23 10:26:16 | 13.0 °C | 23.6 °C | -2.8 °C | **.* °C | 24.0 °C | **.* °C | 41 % | **.* % | 50 % | 50 % | 0 mV | 5 mV | 50 % | 50 % | **.* mV | **.* mV | 100 % | 0 % | 100 % | 0 % | 100 % | 35 % | 71 % | #.## g/m³ | 8.92 g/m³ | NORMAL | 7:00-22:00 | AWAY 22:00 | NORMAL | 13.0 °C | 23.6 °C | -2.7 °C | 50 | 50 % | 50 % | 50 % | 50 % | 35 % | 90 % | 1276 W | 537 W | 500 W | 0.23 | 0.28 | 5.29 kWh | 292.13 kWh | 2736.66 kWh | 5.02 kWh | 270.41 kWh | 2182.77 kWh | 6.65 kWh | 632.49 kWh | 8357.57 kWh | 19.0 °C | --.- °C | --.- % | 41 % | --.- % | 41 % | 146030620
2022-01-23 17:46:09 | 15.7 °C | 24.3 °C | 1.3 °C | **.* °C | 24.0 °C | **.* °C | 43 % | **.* % | 50 % | 50 % | 0 mV | 0 mV | 50 % | 50 % | **.* mV | **.* mV | 100 % | 0 % | 100 % | 0 % | 100 % | 36 % | 68 % | #.## g/m³ | 9.35 g/m³ | NORMAL | 7:00-22:00 | AWAY 22:00 | NORMAL | 15.9 °C | 24.3 °C | 1.3 °C | 50 | 50 % | 50 % | 50 % | 50 % | 36 % | 90 % | 1116 W | 537 W | 500 W | 0.23 | 0.26 | 9.23 kWh | 296.07 kWh | 2740.59 kWh | 8.68 kWh | 274.08 kWh | 2186.44 kWh | 15.32 kWh | 641.15 kWh | 8366.24 kWh | 19.0 °C | --.- °C | --.- % | 43 % | --.- % | 43 % | 144982044
2022-01-24 15:59:49 | 17.7 °C | 24.2 °C | 3.5 °C | **.* °C | 24.1 °C | **.* °C | 40 % | **.* % | 50 % | 50 % | 0 mV | 0 mV | 50 % | 50 % | **.* mV | **.* mV | 100 % | 0 % | 100 % | 0 % | 100 % | 36 % | 66 % | #.## g/m³ | 8.75 g/m³ | NORMAL | 7:00-22:00 | AWAY 22:00 | NORMAL | 17.6 °C | 24.3 °C | 3.5 °C | 50 | 50 % | 50 % | 50 % | 50 % | 36 % | 89 % | 982 W | 537 W | 500 W | 0.23 | 0.26 | 5.60 kWh | 291.73 kWh | 2748.82 kWh | 5.13 kWh | 269.81 kWh | 2193.99 kWh | 11.06 kWh | 631.80 kWh | 8382.45 kWh | 19.0 °C | --.- °C | --.- % | 40 % | --.- % | 40 % | 146030620
2022-01-24 16:01:56 | 17.5 °C | 24.1 °C | 3.4 °C | **.* °C | 24.2 °C | **.* °C | 40 % | **.* % | 50 % | 50 % | 0 mV | 0 mV | 50 % | 50 % | **.* mV | **.* mV | 100 % | 0 % | 100 % | 0 % | 100 % | 36 % | 66 % | #.## g/m³ | 8.80 g/m³ | NORMAL | 7:00-22:00 | AWAY 22:00 | NORMAL | 17.4 °C | 24.0 °C | 3.5 °C | 50 | 50 % | 50 % | 50 % | 50 % | 36 % | 89 % | 987 W | 537 W | 500 W | 0.22 | 0.26 | 5.62 kWh | 291.75 kWh | 2748.84 kWh | 5.15 kWh | 269.82 kWh | 2194.01 kWh | 11.09 kWh | 631.84 kWh | 8382.48 kWh | 19.0 °C | --.- °C | --.- % | 40 % | --.- % | 40 % | 146030620
2022-01-25 18:21:29 | 14.5 °C | 23.6 °C | -0.7 °C | **.* °C | 23.9 °C | **.* °C | 38 % | **.* % | 50 % | 50 % | 0 mV | 0 mV | 50 % | 50 % | **.* mV | **.* mV | 100 % | 0 % | 100 % | 0 % | 100 % | 37 % | 69 % | #.## g/m³ | 8.22 g/m³ | NORMAL | 7:00-22:00 | AWAY 22:00 | NORMAL | 14.5 °C | 23.6 °C | -0.5 °C | 50 | 50 % | 50 % | 50 % | 50 % | 37 % | 89 % | 1169 W | 537 W | 500 W | 0.23 | 0.25 | 6.24 kWh | 289.25 kWh | 2758.54 kWh | 5.68 kWh | 267.25 kWh | 2202.89 kWh | 13.16 kWh | 624.88 kWh | 8401.95 kWh | 19.0 °C | --.- °C | --.- % | 38 % | --.- % | 38 % | 146030620
2022-01-26 17:39:50 | 15.0 °C | 23.8 °C | 0.7 °C | **.* °C | 24.7 °C | **.* °C | 40 % | **.* % | 50 % | 50 % | 0 mV | 0 mV | 50 % | 50 % | **.* mV | **.* mV | 100 % | 0 % | 100 % | 0 % | 100 % | 38 % | 69 % | #.## g/m³ | 9.05 g/m³ | NORMAL | 7:00-22:00 | AWAY 22:00 | NORMAL | 15.1 °C | 23.7 °C | 0.7 °C | 50 | 50 % | 50 % | 50 % | 50 % | 38 % | 91 % | 1132 W | 537 W | 500 W | 0.23 | 0.26 | 9.02 kWh | 291.36 kWh | 2770.51 kWh | 8.48 kWh | 269.38 kWh | 2214.14 kWh | 15.21 kWh | 621.19 kWh | 8422.06 kWh | 19.0 °C | --.- °C | --.- % | 40 % | --.- % | 40 % | 146030620
2022-01-27 16:24:17 | 16.2 °C | 23.8 °C | 1.9 °C | **.* °C | 23.7 °C | **.* °C | 41 % | **.* % | 50 % | 50 % | 0 mV | 0 mV | 50 % | 50 % | **.* mV | **.* mV | 100 % | 0 % | 100 % | 0 % | 100 % | 38 % | 68 % | #.## g/m³ | 8.77 g/m³ | NORMAL | 7:00-22:00 | AWAY 22:00 | NORMAL | 16.3 °C | 23.9 °C | 1.9 °C | 50 | 50 % | 50 % | 50 % | 50 % | 38 % | 89 % | 1052 W | 536 W | 500 W | 0.22 | 0.26 | 5.75 kWh | 287.13 kWh | 2779.01 kWh | 5.26 kWh | 265.21 kWh | 2221.95 kWh | 11.90 kWh | 614.70 kWh | 8439.50 kWh | 19.0 °C | --.- °C | --.- % | 41 % | --.- % | 41 % | 146030620
2022-01-28 17:44:05 | 15.6 °C | 23.7 °C | 0.6 °C | **.* °C | 23.9 °C | **.* °C | 44 % | **.* % | 50 % | 50 % | 0 mV | 0 mV | 50 % | 50 % | **.* mV | **.* mV | 100 % | 0 % | 100 % | 0 % | 100 % | 39 % | 69 % | #.## g/m³ | 9.52 g/m³ | NORMAL | 7:00-22:00 | AWAY 22:00 | NORMAL | 15.6 °C | 23.6 °C | 0.7 °C | 50 | 50 % | 50 % | 50 % | 50 % | 39 % | 89 % | 1116 W | 537 W | 500 W | 0.23 | 0.26 | 6.38 kWh | 285.02 kWh | 2788.75 kWh | 5.85 kWh | 263.07 kWh | 2230.91 kWh | 13.60 kWh | 609.35 kWh | 8459.64 kWh | 19.0 °C | --.- °C | --.- % | 44 % | --.- % | 44 % | 144982044
2022-01-29 11:36:06 | 14.6 °C | 24.1 °C | -0.7 °C | **.* °C | 23.8 °C | **.* °C | 39 % | **.* % | 50 % | 50 % | 0 mV | 0 mV | 50 % | 50 % | **.* mV | **.* mV | 100 % | 0 % | 100 % | 0 % | 100 % | 39 % | 70 % | #.## g/m³ | 8.39 g/m³ | NORMAL | 7:00-22:00 | AWAY 22:00 | NORMAL | 14.5 °C | 24.1 °C | -0.5 °C | 50 | 50 % | 50 % | 50 % | 50 % | 39 % | 91 % | 1222 W | 537 W | 500 W | 0.23 | 0.27 | 4.49 kWh | 282.84 kWh | 2796.12 kWh | 4.18 kWh | 261.13 kWh | 2237.77 kWh | 8.16 kWh | 597.87 kWh | 8473.25 kWh | 19.0 °C | --.- °C | --.- % | 39 % | --.- % | 39 % | 146030620
2022-01-30 09:46:43 | 17.9 °C | 24.7 °C | 1.9 °C | **.* °C | 24.6 °C | **.* °C | 40 % | **.* % | 50 % | 50 % | 0 mV | 0 mV | 50 % | 50 % | **.* mV | **.* mV | 100 % | 0 % | 100 % | 0 % | 100 % | 40 % | 68 % | #.## g/m³ | 9.00 g/m³ | NORMAL | 7:00-22:00 | AWAY 22:00 | NORMAL | 17.8 °C | 24.7 °C | 2.0 °C | 50 | 50 % | 50 % | 50 % | 50 % | 40 % | 88 % | 1089 W | 536 W | 500 W | 0.22 | 0.28 | 2.55 kWh | 282.47 kWh | 2804.80 kWh | 2.31 kWh | 260.83 kWh | 2245.78 kWh | 5.13 kWh | 595.39 kWh | 8490.94 kWh | 19.0 °C | --.- °C | --.- % | 40 % | --.- % | 40 % | 146030620
2022-01-31 18:00:59 | 13.5 °C | 23.9 °C | -2.5 °C | **.* °C | 23.9 °C | **.* °C | 42 % | **.* % | 50 % | 50 % | 0 mV | 0 mV | 50 % | 50 % | **.* mV | **.* mV | 100 % | 0 % | 100 % | 0 % | 100 % | 41 % | 71 % | #.## g/m³ | 9.07 g/m³ | NORMAL | 7:00-22:00 | AWAY 22:00 | NORMAL | 13.6 °C | 23.9 °C | -2.6 °C | 50 | 50 % | 50 % | 50 % | 50 % | 41 % | 89 % | 1265 W | 536 W | 500 W | 0.22 | 0.25 | 6.64 kWh | 286.55 kWh | 2818.67 kWh | 6.10 kWh | 264.62 kWh | 2258.62 kWh | 15.67 kWh | 603.46 kWh | 8520.96 kWh | 19.0 °C | --.- °C | --.- % | 42 % | --.- % | 42 % | 146030620
2022-02-01 17:50:00 | 12.5 °C | 22.8 °C | -3.3 °C | **.* °C | 23.6 °C | **.* °C | 40 % | **.* % | 50 % | 50 % | 0 mV | 0 mV | 50 % | 50 % | **.* mV | **.* mV | 100 % | 0 % | 100 % | 0 % | 100 % | 41 % | 71 % | #.## g/m³ | 8.50 g/m³ | NORMAL | 7:00-22:00 | AWAY 22:00 | NORMAL | 12.5 °C | 22.8 °C | -3.2 °C | 50 | 50 % | 50 % | 50 % | 50 % | 41 % | 89 % | 1238 W | 536 W | 500 W | 0.22 | 0.26 | 9.43 kWh | 287.31 kWh | 2831.29 kWh | 8.89 kWh | 265.41 kWh | 2270.51 kWh | 15.68 kWh | 600.44 kWh | 8542.27 kWh | 19.0 °C | --.- °C | --.- % | 41 % | --.- % | 41 % | 146030620
2022-02-04 16:17:41 | 11.2 °C | 22.0 °C | -3.4 °C | **.* °C | 24.2 °C | **.* °C | 39 % | **.* % | 50 % | 50 % | 0 mV | 0 mV | 50 % | 50 % | **.* mV | **.* mV | 100 % | 0 % | 100 % | 0 % | 100 % | 43 % | 71 % | #.## g/m³ | 8.57 g/m³ | NORMAL | 7:00-22:00 | AWAY 22:00 | NORMAL | 11.2 °C | 21.9 °C | -3.5 °C | 50 | 50 % | 50 % | 50 % | 50 % | 43 % | 91 % | 1238 W | 538 W | 500 W | 0.23 | 0.26 | 8.62 kWh | 297.49 kWh | 2868.67 kWh | 8.13 kWh | 275.66 kWh | 2305.74 kWh | 14.38 kWh | 604.78 kWh | 8606.84 kWh | 19.0 °C | --.- °C | --.- % | 39 % | --.- % | 39 % | 144982044
2022-02-05 10:35:40 | 15.3 °C | 24.0 °C | 0.7 °C | **.* °C | 24.3 °C | **.* °C | 36 % | **.* % | 50 % | 50 % | 0 mV | 0 mV | 50 % | 50 % | **.* mV | **.* mV | 100 % | 0 % | 100 % | 0 % | 100 % | 44 % | 69 % | #.## g/m³ | 7.96 g/m³ | NORMAL | 7:00-22:00 | AWAY 22:00 | NORMAL | 15.3 °C | 24.1 °C | 0.6 °C | 50 | 50 % | 50 % | 50 % | 50 % | 44 % | 91 % | 1148 W | 538 W | 500 W | 0.23 | 0.28 | 4.93 kWh | 297.24 kWh | 2877.72 kWh | 4.66 kWh | 275.62 kWh | 2314.27 kWh | 6.69 kWh | 597.30 kWh | 8621.34 kWh | 19.0 °C | --.- °C | --.- % | 36 % | --.- % | 36 % | 144982044
2022-02-06 12:26:58 | 15.8 °C | 23.5 °C | 2.1 °C | **.* °C | 24.3 °C | **.* °C | 43 % | **.* % | 50 % | 50 % | 0 mV | 0 mV | 50 % | 50 % | **.* mV | **.* mV | 100 % | 0 % | 100 % | 0 % | 100 % | 44 % | 67 % | #.## g/m³ | 9.51 g/m³ | NORMAL | 7:00-22:00 | AWAY 22:00 | NORMAL | 15.9 °C | 23.5 °C | 2.0 °C | 50 | 50 % | 50 % | 50 % | 50 % | 44 % | 90 % | 1030 W | 537 W | 500 W | 0.23 | 0.27 | 3.66 kWh | 297.54 kWh | 2887.88 kWh | 3.32 kWh | 275.86 kWh | 2323.62 kWh | 7.54 kWh | 594.36 kWh | 8641.74 kWh | 19.0 °C | --.- °C | --.- % | 43 % | --.- % | 43 % | 144982044
2022-02-07 16:47:42 | 16.0 °C | 24.3 °C | 1.5 °C | **.* °C | 24.0 °C | **.* °C | 40 % | **.* % | 50 % | 50 % | 0 mV | 0 mV | 50 % | 50 % | **.* mV | **.* mV | 100 % | 0 % | 100 % | 0 % | 100 % | 45 % | 68 % | #.## g/m³ | 8.69 g/m³ | NORMAL | 7:00-22:00 | AWAY 22:00 | NORMAL | 16.1 °C | 24.2 °C | 1.6 °C | 50 | 50 % | 50 % | 50 % | 50 % | 45 % | 88 % | 1084 W | 537 W | 500 W | 0.23 | 0.25 | 6.02 kWh | 296.35 kWh | 2899.40 kWh | 5.52 kWh | 274.53 kWh | 2334.25 kWh | 12.06 kWh | 592.60 kWh | 8664.27 kWh | 19.0 °C | --.- °C | --.- % | 40 % | --.- % | 40 % | 146030620
2022-02-11 16:32:54 | 16.3 °C | 24.5 °C | 1.6 °C | **.* °C | 23.9 °C | **.* °C | 40 % | **.* % | 50 % | 50 % | 0 mV | 0 mV | 50 % | 50 % | **.* mV | **.* mV | 100 % | 0 % | 100 % | 0 % | 100 % | 48 % | 68 % | #.## g/m³ | 8.64 g/m³ | NORMAL | 7:00-22:00 | AWAY 22:00 | NORMAL | 16.3 °C | 24.5 °C | 1.5 °C | 50 | 50 % | 50 % | 50 % | 50 % | 48 % | 89 % | 1105 W | 537 W | 500 W | 0.23 | 0.26 | 5.83 kWh | 291.88 kWh | 2935.32 kWh | 5.33 kWh | 270.08 kWh | 2367.25 kWh | 12.18 kWh | 574.23 kWh | 8737.69 kWh | 19.0 °C | --.- °C | --.- % | 40 % | --.- % | 40 % | 144982044
2022-02-12 11:09:50 | 17.1 °C | 24.2 °C | 2.5 °C | **.* °C | 23.5 °C | **.* °C | 39 % | **.* % | 50 % | 50 % | 0 mV | 0 mV | 50 % | 50 % | **.* mV | **.* mV | 100 % | 0 % | 100 % | 0 % | 100 % | 48 % | 67 % | #.## g/m³ | 8.23 g/m³ | NORMAL | 7:00-22:00 | AWAY 22:00 | NORMAL | 17.2 °C | 24.2 °C | 2.5 °C | 50 | 50 % | 50 % | 50 % | 50 % | 48 % | 90 % | 1041 W | 537 W | 500 W | 0.23 | 0.27 | 3.07 kWh | 292.21 kWh | 2941.79 kWh | 2.78 kWh | 270.61 kWh | 2373.17 kWh | 7.09 kWh | 572.79 kWh | 8751.68 kWh | 19.0 °C | --.- °C | --.- % | 39 % | --.- % | 39 % | 146030620
2022-02-13 13:42:39 | 17.5 °C | 23.8 °C | 3.3 °C | **.* °C | 24.3 °C | **.* °C | 40 % | **.* % | 50 % | 50 % | 0 mV | 0 mV | 50 % | 50 % | **.* mV | **.* mV | 100 % | 0 % | 100 % | 0 % | 100 % | 49 % | 66 % | #.## g/m³ | 8.85 g/m³ | NORMAL | 7:00-22:00 | AWAY 22:00 | NORMAL | 17.4 °C | 23.8 °C | 3.4 °C | 50 | 50 % | 50 % | 50 % | 50 % | 49 % | 89 % | 998 W | 538 W | 500 W | 0.23 | 0.27 | 4.30 kWh | 293.97 kWh | 2952.17 kWh | 3.91 kWh | 272.27 kWh | 2382.72 kWh | 8.59 kWh | 575.75 kWh | 8771.77 kWh | 19.0 °C | --.- °C | --.- % | 40 % | --.- % | 40 % | 144982044
2022-02-15 12:58:51 | 16.8 °C | 23.2 °C | 3.3 °C | **.* °C | 24.0 °C | **.* °C | 43 % | **.* % | 50 % | 50 % | 0 mV | 0 mV | 50 % | 50 % | **.* mV | **.* mV | 100 % | 0 % | 100 % | 0 % | 100 % | 50 % | 65 % | #.## g/m³ | 9.35 g/m³ | NORMAL | 7:00-22:00 | AWAY 22:00 | NORMAL | 16.8 °C | 23.4 °C | 3.3 °C | 50 | 50 % | 50 % | 50 % | 50 % | 50 % | 89 % | 961 W | 536 W | 500 W | 0.22 | 0.27 | 3.95 kWh | 294.06 kWh | 2969.86 kWh | 3.59 kWh | 272.40 kWh | 2398.98 kWh | 7.64 kWh | 573.02 kWh | 8805.64 kWh | 19.0 °C | --.- °C | --.- % | 43 % | --.- % | 43 % | 144982044
2022-02-16 14:35:42 | 17.5 °C | 23.7 °C | 4.0 °C | **.* °C | 24.0 °C | **.* °C | 40 % | **.* % | 50 % | 50 % | 0 mV | 0 mV | 50 % | 50 % | **.* mV | **.* mV | 100 % | 0 % | 100 % | 0 % | 100 % | 51 % | 65 % | #.## g/m³ | 8.69 g/m³ | NORMAL | 7:00-22:00 | AWAY 22:00 | NORMAL | 17.5 °C | 23.7 °C | 4.0 °C | 50 | 50 % | 50 % | 50 % | 50 % | 51 % | 89 % | 950 W | 537 W | 500 W | 0.23 | 0.26 | 4.78 kWh | 294.68 kWh | 2979.82 kWh | 4.36 kWh | 272.96 kWh | 2408.14 kWh | 9.30 kWh | 571.80 kWh | 8824.33 kWh | 19.0 °C | --.- °C | --.- % | 40 % | --.- % | 40 % | 144982044
2022-02-16 14:41:20 | 17.5 °C | 23.6 °C | 4.0 °C | **.* °C | 24.0 °C | **.* °C | 40 % | **.* % | 50 % | 50 % | 0 mV | 5 mV | 50 % | 50 % | **.* mV | **.* mV | 100 % | 0 % | 100 % | 0 % | 100 % | 51 % | 65 % | #.## g/m³ | 8.69 g/m³ | NORMAL | 7:00-22:00 | AWAY 22:00 | NORMAL | 17.4 °C | 23.5 °C | 4.0 °C | 50 | 50 % | 50 % | 50 % | 50 % | 51 % | 89 % | 945 W | 538 W | 500 W | 0.23 | 0.26 | 4.83 kWh | 294.73 kWh | 2979.87 kWh | 4.41 kWh | 273.01 kWh | 2408.19 kWh | 9.39 kWh | 571.89 kWh | 8824.42 kWh | 19.0 °C | --.- °C | --.- % | 40 % | --.- % | 40 % | 144982044
2022-02-16 16:58:12 | 16.7 °C | 23.4 °C | 3.2 °C | **.* °C | 24.1 °C | **.* °C | 40 % | **.* % | 50 % | 50 % | 0 mV | 0 mV | 50 % | 50 % | **.* mV | **.* mV | 100 % | 0 % | 100 % | 0 % | 100 % | 51 % | 65 % | #.## g/m³ | 8.75 g/m³ | NORMAL | 7:00-22:00 | AWAY 22:00 | NORMAL | 16.8 °C | 23.2 °C | 3.2 °C | 50 | 50 % | 50 % | 50 % | 50 % | 51 % | 89 % | 966 W | 536 W | 500 W | 0.22 | 0.26 | 6.05 kWh | 295.95 kWh | 2981.09 kWh | 5.55 kWh | 274.15 kWh | 2409.32 kWh | 11.61 kWh | 574.11 kWh | 8826.64 kWh | 19.0 °C | --.- °C | --.- % | 40 % | --.- % | 40 % | 146030620
2022-02-17 09:49:41 | 18.9 °C | 24.1 °C | 4.6 °C | **.* °C | 23.9 °C | **.* °C | 42 % | **.* % | 50 % | 50 % | 0 mV | 0 mV | 50 % | 50 % | **.* mV | **.* mV | 100 % | 0 % | 100 % | 0 % | 100 % | 51 % | 65 % | #.## g/m³ | 9.07 g/m³ | NORMAL | 7:00-22:00 | AWAY 22:00 | NORMAL | 18.8 °C | 24.1 °C | 4.7 °C | 50 | 50 % | 50 % | 50 % | 50 % | 51 % | 88 % | 929 W | 537 W | 500 W | 0.23 | 0.28 | 2.24 kWh | 292.12 kWh | 2986.35 kWh | 2.00 kWh | 270.58 kWh | 2414.12 kWh | 4.50 kWh | 563.69 kWh | 8836.57 kWh | 19.0 °C | --.- °C | --.- % | 42 % | --.- % | 42 % | 146030620
2022-02-17 11:55:42 | 18.8 °C | 24.7 °C | 4.7 °C | **.* °C | 24.7 °C | **.* °C | 46 % | **.* % | 50 % | 50 % | 0 mV | 0 mV | 50 % | 50 % | **.* mV | **.* mV | 100 % | 0 % | 100 % | 0 % | 100 % | 52 % | 65 % | #.## g/m³ | 10.40 g/m³ | NORMAL | 7:00-22:00 | AWAY 22:00 | NORMAL | 18.7 °C | 24.7 °C | 4.7 °C | 50 | 50 % | 50 % | 50 % | 50 % | 52 % | 88 % | 939 W | 536 W | 500 W | 0.21 | 0.27 | 3.37 kWh | 293.25 kWh | 2987.48 kWh | 3.05 kWh | 271.63 kWh | 2415.17 kWh | 6.41 kWh | 565.61 kWh | 8838.49 kWh | 19.0 °C | --.- °C | --.- % | 46 % | --.- % | 46 % | 144982044
2022-02-18 15:20:00 | 17.0 °C | 23.2 °C | 2.7 °C | **.* °C | 24.2 °C | **.* °C | 44 % | **.* % | 50 % | 50 % | 0 mV | 0 mV | 50 % | 50 % | **.* mV | **.* mV | 100 % | 0 % | 100 % | 0 % | 100 % | 52 % | 66 % | #.## g/m³ | 9.68 g/m³ | NORMAL | 7:00-22:00 | AWAY 22:00 | NORMAL | 16.9 °C | 23.2 °C | 2.8 °C | 50 | 50 % | 50 % | 50 % | 50 % | 52 % | 87 % | 966 W | 536 W | 500 W | 0.22 | 0.26 | 5.01 kWh | 295.19 kWh | 2998.17 kWh | 4.57 kWh | 273.47 kWh | 2425.01 kWh | 10.09 kWh | 568.17 kWh | 8858.56 kWh | 19.0 °C | --.- °C | --.- % | 44 % | --.- % | 44 % | 146030620
2022-02-19 08:50:10 | 17.7 °C | 24.0 °C | 1.5 °C | **.* °C | 23.8 °C | **.* °C | 42 % | **.* % | 50 % | 50 % | 0 mV | 0 mV | 50 % | 50 % | **.* mV | **.* mV | 100 % | 0 % | 100 % | 0 % | 100 % | 53 % | 68 % | #.## g/m³ | 9.02 g/m³ | NORMAL | 7:00-22:00 | AWAY 22:00 | NORMAL | 17.6 °C | 24.1 °C | 1.5 °C | 50 | 50 % | 50 % | 50 % | 50 % | 53 % | 88 % | 1089 W | 536 W | 500 W | 0.21 | 0.29 | 1.80 kWh | 291.65 kWh | 3003.93 kWh | 1.59 kWh | 270.17 kWh | 2430.29 kWh | 3.75 kWh | 560.17 kWh | 8869.61 kWh | 19.0 °C | --.- °C | --.- % | 42 % | --.- % | 42 % | 144982044
2022-02-20 14:51:20 | 19.2 °C | 24.8 °C | 3.5 °C | **.* °C | 24.2 °C | **.* °C | 45 % | **.* % | 50 % | 50 % | 0 mV | 0 mV | 50 % | 50 % | **.* mV | **.* mV | 100 % | 0 % | 58 % | 0 % | 100 % | 54 % | 77 % | #.## g/m³ | 9.89 g/m³ | NORMAL | 7:00-22:00 | AWAY 22:00 | NORMAL | 19.2 °C | 24.8 °C | 3.6 °C | 50 | 50 % | 50 % | 50 % | 50 % | 54 % | 89 % | 1003 W | 326 W | 289 W | 0.23 | 0.26 | 2.91 kWh | 292.03 kWh | 3013.59 kWh | 2.47 kWh | 270.32 kWh | 2439.00 kWh | 11.74 kWh | 566.80 kWh | 8896.48 kWh | 19.0 °C | --.- °C | --.- % | 45 % | --.- % | 45 % | 144982044
2022-02-20 15:18:02 | 18.9 °C | 25.4 °C | 3.8 °C | **.* °C | 24.2 °C | **.* °C | 45 % | **.* % | 50 % | 50 % | 0 mV | 0 mV | 50 % | 50 % | **.* mV | **.* mV | 100 % | 0 % | 57 % | 0 % | 100 % | 54 % | 78 % | #.## g/m³ | 9.89 g/m³ | NORMAL | 7:00-22:00 | AWAY 22:00 | NORMAL | 19.0 °C | 25.4 °C | 3.8 °C | 50 | 50 % | 50 % | 50 % | 50 % | 54 % | 89 % | 1041 W | 327 W | 291 W | 0.22 | 0.26 | 3.05 kWh | 292.17 kWh | 3013.73 kWh | 2.60 kWh | 270.45 kWh | 2439.12 kWh | 12.18 kWh | 567.25 kWh | 8896.93 kWh | 19.0 °C | --.- °C | --.- % | 45 % | --.- % | 45 % | 144982044
2022-02-20 16:12:16 | 18.7 °C | 24.6 °C | 2.9 °C | **.* °C | 23.9 °C | **.* °C | 44 % | **.* % | 50 % | 50 % | 0 mV | 0 mV | 50 % | 50 % | **.* mV | **.* mV | 100 % | 0 % | 78 % | 0 % | 100 % | 54 % | 72 % | #.## g/m³ | 9.52 g/m³ | NORMAL | 7:00-22:00 | AWAY 22:00 | NORMAL | 18.5 °C | 24.6 °C | 2.9 °C | 50 | 50 % | 50 % | 50 % | 50 % | 54 % | 89 % | 1046 W | 440 W | 404 W | 0.22 | 0.26 | 3.37 kWh | 292.49 kWh | 3014.05 kWh | 2.89 kWh | 270.74 kWh | 2439.41 kWh | 13.13 kWh | 568.20 kWh | 8897.88 kWh | 19.0 °C | --.- °C | --.- % | 44 % | --.- % | 44 % | 146030620
2022-02-21 17:00:51 | 17.8 °C | 25.2 °C | 1.5 °C | **.* °C | 24.2 °C | **.* °C | 43 % | **.* % | 50 % | 50 % | 0 mV | 0 mV | 50 % | 50 % | **.* mV | **.* mV | 100 % | 0 % | 100 % | 0 % | 100 % | 54 % | 69 % | #.## g/m³ | 9.46 g/m³ | NORMAL | 7:00-22:00 | AWAY 22:00 | NORMAL | 17.8 °C | 25.2 °C | 1.6 °C | 50 | 50 % | 50 % | 50 % | 50 % | 54 % | 90 % | 1142 W | 536 W | 500 W | 0.23 | 0.26 | 6.19 kWh | 292.28 kWh | 3023.65 kWh | 5.68 kWh | 270.49 kWh | 2448.24 kWh | 14.24 kWh | 568.32 kWh | 8919.24 kWh | 19.0 °C | --.- °C | --.- % | 43 % | --.- % | 43 % | 146030620
2022-02-23 14:27:45 | 17.0 °C | 24.4 °C | -0.4 °C | **.* °C | 24.4 °C | **.* °C | 45 % | **.* % | 50 % | 50 % | 0 mV | 0 mV | 50 % | 50 % | **.* mV | **.* mV | 100 % | 0 % | 100 % | 0 % | 100 % | 56 % | 70 % | #.## g/m³ | 10.01 g/m³ | NORMAL | 7:00-22:00 | AWAY 22:00 | NORMAL | 17.2 °C | 24.2 °C | -0.4 °C | 50 | 50 % | 50 % | 50 % | 50 % | 56 % | 90 % | 1196 W | 538 W | 500 W | 0.23 | 0.26 | 4.66 kWh | 287.54 kWh | 3039.84 kWh | 4.24 kWh | 265.85 kWh | 2463.06 kWh | 12.61 kWh | 569.76 kWh | 8958.54 kWh | 19.0 °C | --.- °C | --.- % | 45 % | --.- % | 45 % | 144982044
2022-02-24 10:25:58 | 18.5 °C | 24.3 °C | 3.8 °C | **.* °C | 23.8 °C | **.* °C | 40 % | **.* % | 50 % | 50 % | 0 mV | 0 mV | 50 % | 50 % | **.* mV | **.* mV | 100 % | 0 % | 100 % | 0 % | 100 % | 56 % | 66 % | #.## g/m³ | 8.60 g/m³ | NORMAL | 7:00-22:00 | AWAY 22:00 | NORMAL | 18.5 °C | 24.4 °C | 3.7 °C | 50 | 50 % | 50 % | 50 % | 50 % | 56 % | 91 % | 1003 W | 537 W | 500 W | 0.23 | 0.28 | 2.90 kWh | 285.79 kWh | 3047.28 kWh | 2.63 kWh | 264.25 kWh | 2469.91 kWh | 6.10 kWh | 567.77 kWh | 8974.62 kWh | 19.0 °C | --.- °C | --.- % | 40 % | --.- % | 40 % | 146030620
2022-02-24 17:57:09 | 18.7 °C | 24.6 °C | 4.8 °C | **.* °C | 24.2 °C | **.* °C | 39 % | **.* % | 50 % | 50 % | 0 mV | 0 mV | 50 % | 50 % | **.* mV | **.* mV | 100 % | 0 % | 100 % | 0 % | 100 % | 56 % | 66 % | #.## g/m³ | 8.57 g/m³ | NORMAL | 7:00-22:00 | AWAY 22:00 | NORMAL | 18.8 °C | 24.7 °C | 4.7 °C | 50 | 50 % | 50 % | 50 % | 50 % | 56 % | 91 % | 987 W | 534 W | 497 W | 0.23 | 0.26 | 6.01 kWh | 288.90 kWh | 3050.38 kWh | 5.46 kWh | 267.07 kWh | 2472.73 kWh | 13.16 kWh | 574.83 kWh | 8981.69 kWh | 19.0 °C | --.- °C | --.- % | 39 % | --.- % | 39 % | 146030620
2022-02-25 13:34:26 | 17.6 °C | 23.8 °C | 2.4 °C | **.* °C | 24.3 °C | **.* °C | 44 % | **.* % | 50 % | 50 % | 0 mV | 0 mV | 50 % | 50 % | **.* mV | **.* mV | 100 % | 0 % | 100 % | 0 % | 100 % | 57 % | 67 % | #.## g/m³ | 9.72 g/m³ | NORMAL | 7:00-22:00 | AWAY 22:00 | NORMAL | 17.4 °C | 23.9 °C | 2.4 °C | 50 | 50 % | 50 % | 50 % | 50 % | 57 % | 90 % | 1057 W | 537 W | 500 W | 0.23 | 0.27 | 4.53 kWh | 283.85 kWh | 3057.11 kWh | 4.14 kWh | 262.19 kWh | 2478.88 kWh | 9.16 kWh | 567.70 kWh | 8995.30 kWh | 19.0 °C | --.- °C | --.- % | 44 % | --.- % | 44 % | 146030620
2022-02-26 11:32:19 | 19.1 °C | 25.2 °C | 6.8 °C | **.* °C | 23.7 °C | **.* °C | 46 % | **.* % | 50 % | 50 % | 0 mV | 0 mV | 50 % | 50 % | **.* mV | **.* mV | 100 % | 0 % | 50 % | 0 % | 100 % | 57 % | 77 % | #.## g/m³ | 9.84 g/m³ | NORMAL | 7:00-22:00 | AWAY 22:00 | NORMAL | 19.1 °C | 25.1 °C | 6.9 °C | 50 | 50 % | 50 % | 50 % | 50 % | 57 % | 89 % | 875 W | 285 W | 248 W | 0.23 | 0.27 | 2.81 kWh | 282.20 kWh | 3064.57 kWh | 2.50 kWh | 260.61 kWh | 2485.68 kWh | 7.01 kWh | 565.89 kWh | 9011.93 kWh | 19.0 °C | --.- °C | --.- % | 46 % | --.- % | 46 % | 146030620
2022-02-26 16:19:11 | 18.6 °C | 24.9 °C | 3.7 °C | **.* °C | 24.4 °C | **.* °C | 36 % | **.* % | 50 % | 50 % | 0 mV | 0 mV | 50 % | 50 % | **.* mV | **.* mV | 100 % | 0 % | 100 % | 0 % | 100 % | 57 % | 66 % | #.## g/m³ | 8.01 g/m³ | NORMAL | 7:00-22:00 | AWAY 22:00 | NORMAL | 18.5 °C | 24.8 °C | 3.6 °C | 50 | 50 % | 50 % | 50 % | 50 % | 57 % | 89 % | 1003 W | 537 W | 500 W | 0.22 | 0.26 | 4.26 kWh | 283.66 kWh | 3066.02 kWh | 3.78 kWh | 261.89 kWh | 2486.95 kWh | 11.14 kWh | 570.01 kWh | 9016.05 kWh | 19.0 °C | --.- °C | --.- % | 36 % | --.- % | 36 % | 144982044
2022-03-02 18:29:02 | 17.4 °C | 25.4 °C | 2.7 °C | **.* °C | 24.1 °C | **.* °C | 45 % | **.* % | 50 % | 50 % | 0 mV | 0 mV | 50 % | 50 % | **.* mV | **.* mV | 100 % | 0 % | 100 % | 0 % | 100 % | 60 % | 68 % | #.## g/m³ | 9.84 g/m³ | NORMAL | 7:00-22:00 | AWAY 22:00 | NORMAL | 17.5 °C | 25.4 °C | 2.7 °C | 50 | 50 % | 50 % | 50 % | 50 % | 60 % | 88 % | 1089 W | 536 W | 500 W | 0.22 | 0.25 | 6.95 kWh | 281.73 kWh | 3103.59 kWh | 6.38 kWh | 259.86 kWh | 2521.49 kWh | 13.86 kWh | 564.33 kWh | 9090.92 kWh | 19.0 °C | --.- °C | --.- % | 45 % | --.- % | 45 % | 144982044
2022-03-03 16:34:36 | 18.8 °C | 25.3 °C | 5.7 °C | **.* °C | 24.0 °C | **.* °C | 41 % | **.* % | 50 % | 50 % | 0 mV | 0 mV | 50 % | 50 % | **.* mV | **.* mV | 100 % | 0 % | 82 % | 0 % | 100 % | 61 % | 70 % | #.## g/m³ | 8.92 g/m³ | NORMAL | 7:00-22:00 | AWAY 22:00 | NORMAL | 18.9 °C | 25.4 °C | 5.6 °C | 50 | 50 % | 50 % | 50 % | 50 % | 61 % | 89 % | 945 W | 431 W | 395 W | 0.23 | 0.26 | 4.88 kWh | 276.11 kWh | 3110.69 kWh | 4.39 kWh | 254.31 kWh | 2527.92 kWh | 10.97 kWh | 557.79 kWh | 9106.13 kWh | 19.0 °C | --.- °C | --.- % | 41 % | --.- % | 41 % | 146030620
2022-03-04 16:39:52 | 16.3 °C | 24.5 °C | 2.2 °C | **.* °C | 24.4 °C | **.* °C | 32 % | **.* % | 50 % | 50 % | 0 mV | 0 mV | 50 % | 50 % | **.* mV | **.* mV | 100 % | 0 % | 100 % | 0 % | 100 % | 61 % | 68 % | #.## g/m³ | 7.11 g/m³ | NORMAL | 7:00-22:00 | AWAY 22:00 | NORMAL | 16.4 °C | 24.5 °C | 2.3 °C | 50 | 50 % | 50 % | 50 % | 50 % | 61 % | 88 % | 1062 W | 537 W | 500 W | 0.22 | 0.26 | 5.08 kWh | 271.68 kWh | 3119.00 kWh | 4.59 kWh | 249.88 kWh | 2535.49 kWh | 11.52 kWh | 553.03 kWh | 9123.67 kWh | 19.0 °C | --.- °C | --.- % | 32 % | --.- % | 32 % | 144982044
2022-03-05 12:39:45 | 19.5 °C | 24.4 °C | 5.7 °C | **.* °C | 24.2 °C | **.* °C | 41 % | **.* % | 50 % | 50 % | 0 mV | 0 mV | 50 % | 50 % | **.* mV | **.* mV | 100 % | 0 % | 67 % | 0 % | 100 % | 62 % | 71 % | #.## g/m³ | 9.02 g/m³ | NORMAL | 7:00-22:00 | AWAY 22:00 | NORMAL | 19.4 °C | 24.4 °C | 5.8 °C | 50 | 50 % | 50 % | 50 % | 50 % | 62 % | 87 % | 886 W | 377 W | 340 W | 0.23 | 0.27 | 6.63 kWh | 269.50 kWh | 3129.55 kWh | 6.28 kWh | 247.84 kWh | 2545.45 kWh | 9.47 kWh | 547.84 kWh | 9140.29 kWh | 19.0 °C | --.- °C | --.- % | 41 % | --.- % | 41 % | 146030620
2022-03-06 16:52:10 | 19.1 °C | 25.7 °C | 4.6 °C | **.* °C | 24.7 °C | **.* °C | 33 % | **.* % | 50 % | 50 % | 0 mV | 0 mV | 50 % | 50 % | **.* mV | **.* mV | 100 % | 0 % | 96 % | 0 % | 100 % | 63 % | 67 % | #.## g/m³ | 7.46 g/m³ | NORMAL | 7:00-22:00 | AWAY 22:00 | NORMAL | 19.1 °C | 25.6 °C | 4.6 °C | 50 | 50 % | 50 % | 50 % | 50 % | 63 % | 89 % | 1009 W | 525 W | 489 W | 0.22 | 0.25 | 4.60 kWh | 266.07 kWh | 3138.86 kWh | 4.10 kWh | 244.26 kWh | 2553.87 kWh | 11.16 kWh | 546.86 kWh | 9161.51 kWh | 19.0 °C | --.- °C | --.- % | 33 % | --.- % | 33 % | 146030620
2022-03-08 16:53:14 | 14.3 °C | 23.6 °C | -1.3 °C | **.* °C | 24.0 °C | **.* °C | 44 % | **.* % | 50 % | 50 % | 0 mV | 0 mV | 50 % | 50 % | **.* mV | **.* mV | 100 % | 0 % | 100 % | 0 % | 100 % | 64 % | 70 % | #.## g/m³ | 9.56 g/m³ | NORMAL | 7:00-22:00 | AWAY 22:00 | NORMAL | 14.4 °C | 23.5 °C | -1.4 °C | 50 | 50 % | 50 % | 50 % | 50 % | 64 % | 91 % | 1217 W | 537 W | 500 W | 0.23 | 0.26 | 6.26 kWh | 262.13 kWh | 3155.51 kWh | 5.75 kWh | 240.32 kWh | 2569.05 kWh | 15.54 kWh | 550.98 kWh | 9203.19 kWh | 19.0 °C | --.- °C | --.- % | 44 % | --.- % | 44 % | 144982044
2022-03-09 18:05:23 | 14.1 °C | 24.4 °C | -1.2 °C | **.* °C | 24.6 °C | **.* °C | 39 % | **.* % | 50 % | 50 % | 5 mV | 2 mV | 50 % | 50 % | **.* mV | **.* mV | 100 % | 0 % | 100 % | 0 % | 100 % | 65 % | 71 % | #.## g/m³ | 8.77 g/m³ | NORMAL | 7:00-22:00 | AWAY 22:00 | NORMAL | 14.2 °C | 24.5 °C | -1.3 °C | 50 | 50 % | 50 % | 50 % | 50 % | 65 % | 90 % | 1254 W | 537 W | 500 W | 0.23 | 0.26 | 7.60 kWh | 264.37 kWh | 3166.91 kWh | 7.05 kWh | 242.50 kWh | 2579.67 kWh | 15.52 kWh | 555.33 kWh | 9225.74 kWh | 19.0 °C | --.- °C | --.- % | 39 % | --.- % | 39 % | 146030620
2022-03-10 17:07:20 | 16.2 °C | 24.3 °C | 1.6 °C | **.* °C | 24.2 °C | **.* °C | 32 % | **.* % | 50 % | 50 % | 0 mV | 0 mV | 50 % | 50 % | **.* mV | **.* mV | 100 % | 0 % | 100 % | 0 % | 100 % | 65 % | 68 % | #.## g/m³ | 7.03 g/m³ | NORMAL | 7:00-22:00 | AWAY 22:00 | NORMAL | 16.2 °C | 24.3 °C | 1.6 °C | 50 | 50 % | 50 % | 50 % | 50 % | 65 % | 89 % | 1100 W | 537 W | 500 W | 0.23 | 0.26 | 9.07 kWh | 267.54 kWh | 3179.13 kWh | 8.55 kWh | 245.70 kWh | 2591.18 kWh | 14.53 kWh | 556.71 kWh | 9246.24 kWh | 19.0 °C | --.- °C | --.- % | 32 % | --.- % | 32 % | 146030620
2022-03-11 16:45:54 | 18.5 °C | 25.4 °C | 4.0 °C | **.* °C | 24.0 °C | **.* °C | 36 % | **.* % | 50 % | 50 % | 0 mV | 0 mV | 50 % | 50 % | **.* mV | **.* mV | 100 % | 0 % | 100 % | 0 % | 100 % | 66 % | 67 % | #.## g/m³ | 7.82 g/m³ | NORMAL | 7:00-22:00 | AWAY 22:00 | NORMAL | 18.3 °C | 25.2 °C | 3.9 °C | 50 | 50 % | 50 % | 50 % | 50 % | 66 % | 89 % | 1025 W | 536 W | 500 W | 0.22 | 0.26 | 6.99 kWh | 269.16 kWh | 3189.79 kWh | 6.49 kWh | 247.33 kWh | 2601.12 kWh | 11.77 kWh | 556.90 kWh | 9264.68 kWh | 19.0 °C | --.- °C | --.- % | 36 % | --.- % | 36 % | 144982044
2022-03-11 18:20:39 | 17.6 °C | 24.2 °C | 3.2 °C | **.* °C | 24.2 °C | **.* °C | 38 % | **.* % | 50 % | 50 % | 0 mV | 0 mV | 50 % | 50 % | **.* mV | **.* mV | 100 % | 0 % | 100 % | 0 % | 100 % | 66 % | 66 % | #.## g/m³ | 8.35 g/m³ | NORMAL | 7:00-22:00 | AWAY 22:00 | NORMAL | 17.4 °C | 24.3 °C | 3.2 °C | 50 | 50 % | 50 % | 50 % | 50 % | 66 % | 88 % | 1003 W | 536 W | 500 W | 0.22 | 0.25 | 7.83 kWh | 270.00 kWh | 3190.64 kWh | 7.28 kWh | 248.12 kWh | 2601.91 kWh | 13.36 kWh | 558.49 kWh | 9266.28 kWh | 19.0 °C | --.- °C | --.- % | 38 % | --.- % | 38 % | 144982044
2022-03-12 18:27:51 | 18.5 °C | 25.0 °C | 4.2 °C | **.* °C | 25.0 °C | **.* °C | 38 % | **.* % | 50 % | 50 % | 0 mV | 0 mV | 50 % | 50 % | **.* mV | **.* mV | 100 % | 0 % | 100 % | 0 % | 100 % | 67 % | 66 % | #.## g/m³ | 8.73 g/m³ | NORMAL | 7:00-22:00 | AWAY 22:00 | NORMAL | 18.4 °C | 25.0 °C | 4.2 °C | 50 | 50 % | 50 % | 50 % | 50 % | 67 % | 88 % | 982 W | 536 W | 500 W | 0.22 | 0.25 | 5.04 kWh | 268.46 kWh | 3197.95 kWh | 4.48 kWh | 246.57 kWh | 2608.49 kWh | 12.10 kWh | 557.24 kWh | 9282.74 kWh | 19.0 °C | --.- °C | --.- % | 38 % | --.- % | 38 % | 146030620
2022-03-13 09:00:40 | 14.0 °C | 23.4 °C | -1.1 °C | **.* °C | 23.6 °C | **.* °C | 36 % | **.* % | 50 % | 50 % | 0 mV | 0 mV | 50 % | 50 % | **.* mV | **.* mV | 100 % | 0 % | 100 % | 0 % | 100 % | 67 % | 70 % | #.## g/m³ | 7.65 g/m³ | NORMAL | 7:00-22:00 | AWAY 22:00 | NORMAL | 13.8 °C | 23.2 °C | -1.2 °C | 50 | 50 % | 50 % | 50 % | 50 % | 67 % | 90 % | 1190 W | 537 W | 500 W | 0.23 | 0.28 | 2.07 kWh | 263.84 kWh | 3202.55 kWh | 1.86 kWh | 242.31 kWh | 2612.70 kWh | 4.65 kWh | 547.33 kWh | 9291.91 kWh | 19.0 °C | --.- °C | --.- % | 36 % | --.- % | 36 % | 146030620
2022-03-14 16:35:52 | 19.1 °C | 25.3 °C | 10.8 °C | **.* °C | 24.9 °C | **.* °C | 27 % | **.* % | 50 % | 50 % | 0 mV | 0 mV | 50 % | 50 % | **.* mV | **.* mV | 100 % | 0 % | 37 % | 0 % | 100 % | 68 % | 78 % | #.## g/m³ | 6.17 g/m³ | NORMAL | 7:00-22:00 | AWAY 22:00 | NORMAL | 19.2 °C | 25.3 °C | 10.8 °C | 50 | 50 % | 50 % | 50 % | 50 % | 68 % | 86 % | 683 W | 216 W | 180 W | 0.22 | 0.25 | 3.19 kWh | 263.04 kWh | 3210.91 kWh | 2.72 kWh | 241.29 kWh | 2620.11 kWh | 7.65 kWh | 547.72 kWh | 9310.90 kWh | 19.0 °C | --.- °C | --.- % | 27 % | --.- % | 27 % | 146030620
2022-03-15 18:18:40 | 19.0 °C | 24.6 °C | 6.8 °C | **.* °C | 25.0 °C | **.* °C | 37 % | **.* % | 50 % | 50 % | 2 mV | 0 mV | 50 % | 50 % | **.* mV | **.* mV | 100 % | 0 % | 56 % | 0 % | 100 % | 68 % | 74 % | #.## g/m³ | 8.51 g/m³ | NORMAL | 7:00-22:00 | AWAY 22:00 | NORMAL | 19.0 °C | 24.6 °C | 6.8 °C | 50 | 50 % | 50 % | 50 % | 50 % | 68 % | 87 % | 838 W | 316 W | 281 W | 0.21 | 0.25 | 4.25 kWh | 261.19 kWh | 3218.08 kWh | 3.67 kWh | 239.36 kWh | 2626.45 kWh | 11.53 kWh | 547.49 kWh | 9328.26 kWh | 19.0 °C | --.- °C | --.- % | 37 % | --.- % | 37 % | 144982044
2022-03-16 16:53:41 | 19.1 °C | 27.1 °C | 11.0 °C | **.* °C | 26.2 °C | **.* °C | 32 % | **.* % | 50 % | 50 % | 0 mV | 0 mV | 50 % | 50 % | **.* mV | **.* mV | 100 % | 0 % | 34 % | 0 % | 100 % | 69 % | 81 % | #.## g/m³ | 7.88 g/m³ | NORMAL | 7:00-22:00 | AWAY 22:00 | NORMAL | 19.0 °C | 27.2 °C | 11.0 °C | 50 | 50 % | 50 % | 50 % | 50 % | 69 % | 89 % | 774 W | 209 W | 173 W | 0.22 | 0.25 | 3.90 kWh | 258.29 kWh | 3224.20 kWh | 3.40 kWh | 236.51 kWh | 2631.90 kWh | 10.13 kWh | 544.62 kWh | 9342.63 kWh | 19.0 °C | --.- °C | --.- % | 32 % | --.- % | 32 % | 146030620
2022-03-17 16:19:39 | 19.1 °C | 24.9 °C | 9.5 °C | **.* °C | 24.5 °C | **.* °C | 31 % | **.* % | 50 % | 50 % | 0 mV | 0 mV | 50 % | 50 % | **.* mV | **.* mV | 100 % | 0 % | 44 % | 0 % | 100 % | 70 % | 77 % | #.## g/m³ | 6.92 g/m³ | NORMAL | 7:00-22:00 | AWAY 22:00 | NORMAL | 19.1 °C | 24.9 °C | 9.5 °C | 50 | 50 % | 50 % | 50 % | 50 % | 70 % | 88 % | 731 W | 253 W | 217 W | 0.22 | 0.26 | 3.76 kWh | 255.13 kWh | 3230.17 kWh | 3.28 kWh | 233.38 kWh | 2637.16 kWh | 9.40 kWh | 542.38 kWh | 9357.41 kWh | 19.0 °C | --.- °C | --.- % | 31 % | --.- % | 31 % | 146030620
2022-03-21 17:13:05 | 19.0 °C | 24.8 °C | 9.4 °C | **.* °C | 24.8 °C | **.* °C | 33 % | **.* % | 50 % | 50 % | 0 mV | 0 mV | 50 % | 50 % | **.* mV | **.* mV | 100 % | 0 % | 42 % | 0 % | 100 % | 72 % | 77 % | #.## g/m³ | 7.51 g/m³ | NORMAL | 7:00-22:00 | AWAY 22:00 | NORMAL | 19.0 °C | 24.8 °C | 9.5 °C | 50 | 50 % | 50 % | 50 % | 50 % | 72 % | 86 % | 705 W | 245 W | 209 W | 0.22 | 0.24 | 2.81 kWh | 235.15 kWh | 3245.84 kWh | 2.33 kWh | 213.96 kWh | 2650.48 kWh | 7.12 kWh | 508.79 kWh | 9393.53 kWh | 19.0 °C | --.- °C | --.- % | 33 % | --.- % | 33 % | 146030620
2022-03-22 13:24:11 | 19.4 °C | 26.6 °C | 16.2 °C | **.* °C | 24.7 °C | **.* °C | 42 % | **.* % | 50 % | 50 % | 0 mV | 0 mV | 50 % | 50 % | **.* mV | **.* mV | 100 % | 0 % | 4 % | 0 % | 100 % | 72 % | 96 % | #.## g/m³ | 9.50 g/m³ | NORMAL | 7:00-22:00 | AWAY 22:00 | NORMAL | 19.4 °C | 26.6 °C | 16.0 °C | 50 | 50 % | 50 % | 50 % | 50 % | 72 % | 85 % | 486 W | 56 W | 20 W | 0.22 | 0.26 | 2.82 kWh | 233.52 kWh | 3250.97 kWh | 2.45 kWh | 212.47 kWh | 2655.03 kWh | 6.76 kWh | 500.03 kWh | 9405.03 kWh | 19.0 °C | --.- °C | --.- % | 42 % | --.- % | 42 % | 146030620
2022-03-24 16:57:07 | 18.9 °C | 25.4 °C | 12.0 °C | **.* °C | 24.4 °C | **.* °C | 34 % | **.* % | 50 % | 50 % | 0 mV | 0 mV | 50 % | 50 % | **.* mV | **.* mV | 100 % | 0 % | 32 % | 0 % | 100 % | 74 % | 79 % | #.## g/m³ | 7.55 g/m³ | NORMAL | 7:00-22:00 | AWAY 22:00 | NORMAL | 19.1 °C | 25.4 °C | 11.9 °C | 50 | 50 % | 50 % | 50 % | 50 % | 74 % | 86 % | 624 W | 193 W | 157 W | 0.21 | 0.25 | 2.36 kWh | 228.17 kWh | 3263.36 kWh | 1.88 kWh | 207.03 kWh | 2665.85 kWh | 7.64 kWh | 488.40 kWh | 9434.34 kWh | 19.0 °C | --.- °C | --.- % | 35 % | --.- % | 35 % | 144982044
2022-03-25 18:58:06 | 19.1 °C | 24.6 °C | 6.6 °C | **.* °C | 23.8 °C | **.* °C | 48 % | **.* % | 50 % | 50 % | 0 mV | 0 mV | 50 % | 50 % | **.* mV | **.* mV | 100 % | 0 % | 58 % | 0 % | 100 % | 75 % | 74 % | #.## g/m³ | 10.31 g/m³ | NORMAL | 7:00-22:00 | AWAY 22:00 | NORMAL | 19.1 °C | 24.5 °C | 6.5 °C | 50 | 50 % | 50 % | 50 % | 50 % | 75 % | 87 % | 843 W | 315 W | 280 W | 0.21 | 0.25 | 3.79 kWh | 224.60 kWh | 3268.98 kWh | 3.22 kWh | 203.41 kWh | 2670.69 kWh | 9.98 kWh | 480.30 kWh | 9448.82 kWh | 19.0 °C | --.- °C | --.- % | 48 % | --.- % | 48 % | 146030620
2022-03-26 09:30:10 | 19.0 °C | 25.0 °C | 6.3 °C | **.* °C | 23.9 °C | **.* °C | 42 % | **.* % | 50 % | 50 % | 0 mV | 0 mV | 50 % | 50 % | **.* mV | **.* mV | 100 % | 0 % | 46 % | 0 % | 100 % | 75 % | 79 % | #.## g/m³ | 9.07 g/m³ | NORMAL | 7:00-22:00 | AWAY 22:00 | NORMAL | 19.0 °C | 24.8 °C | 6.2 °C | 50 | 50 % | 50 % | 50 % | 50 % | 75 % | 88 % | 886 W | 266 W | 230 W | 0.22 | 0.28 | 1.10 kWh | 218.60 kWh | 3271.19 kWh | 0.87 kWh | 197.77 kWh | 2672.51 kWh | 3.94 kWh | 469.70 kWh | 9455.85 kWh | 19.0 °C | --.- °C | --.- % | 42 % | --.- % | 42 % | 146030620
2022-03-27 12:30:54 | 19.2 °C | 25.1 °C | 6.8 °C | **.* °C | 24.0 °C | **.* °C | 44 % | **.* % | 50 % | 50 % | 0 mV | 0 mV | 50 % | 50 % | **.* mV | **.* mV | 100 % | 0 % | 63 % | 0 % | 100 % | 76 % | 74 % | #.## g/m³ | 9.56 g/m³ | NORMAL | 7:00-22:00 | AWAY 22:00 | NORMAL | 19.4 °C | 25.0 °C | 7.0 °C | 50 | 50 % | 50 % | 50 % | 50 % | 76 % | 91 % | 881 W | 340 W | 304 W | 0.22 | 0.27 | 3.06 kWh | 218.70 kWh | 3280.46 kWh | 2.76 kWh | 197.81 kWh | 2680.98 kWh | 6.99 kWh | 471.21 kWh | 9476.12 kWh | 19.0 °C | --.- °C | --.- % | 44 % | --.- % | 44 % | 146030620
2022-03-28 18:23:44 | 18.9 °C | 25.1 °C | 6.6 °C | **.* °C | 24.9 °C | **.* °C | 47 % | **.* % | 50 % | 50 % | 0 mV | 0 mV | 50 % | 50 % | **.* mV | **.* mV | 100 % | 0 % | 55 % | 0 % | 100 % | 76 % | 76 % | #.## g/m³ | 10.76 g/m³ | NORMAL | 7:00-22:00 | AWAY 22:00 | NORMAL | 18.8 °C | 25.2 °C | 6.5 °C | 50 | 50 % | 50 % | 50 % | 50 % | 76 % | 88 % | 886 W | 314 W | 279 W | 0.22 | 0.25 | 2.67 kWh | 217.31 kWh | 3287.42 kWh | 2.16 kWh | 196.22 kWh | 2687.01 kWh | 10.45 kWh | 475.03 kWh | 9498.42 kWh | 19.0 °C | --.- °C | --.- % | 47 % | --.- % | 47 % | 144982044
2022-03-29 17:55:26 | 16.3 °C | 24.7 °C | 0.9 °C | **.* °C | 25.1 °C | **.* °C | 38 % | **.* % | 50 % | 50 % | 0 mV | 0 mV | 50 % | 50 % | **.* mV | **.* mV | 100 % | 0 % | 100 % | 0 % | 100 % | 77 % | 69 % | #.## g/m³ | 8.79 g/m³ | NORMAL | 7:00-22:00 | AWAY 22:00 | NORMAL | 16.1 °C | 24.9 °C | 1.0 °C | 50 | 50 % | 50 % | 50 % | 50 % | 77 % | 89 % | 1153 W | 536 W | 500 W | 0.22 | 0.26 | 5.85 kWh | 213.43 kWh | 3295.19 kWh | 5.34 kWh | 192.38 kWh | 2694.07 kWh | 13.62 kWh | 473.76 kWh | 9517.12 kWh | 19.0 °C | --.- °C | --.- % | 38 % | --.- % | 38 % | 146030620
2022-03-30 16:29:15 | 18.2 °C | 24.2 °C | 3.9 °C | **.* °C | 24.7 °C | **.* °C | 39 % | **.* % | 50 % | 50 % | 0 mV | 0 mV | 50 % | 50 % | **.* mV | **.* mV | 100 % | 0 % | 100 % | 0 % | 100 % | 78 % | 65 % | #.## g/m³ | 8.81 g/m³ | NORMAL | 7:00-22:00 | AWAY 22:00 | NORMAL | 18.1 °C | 24.2 °C | 3.8 °C | 50 | 50 % | 50 % | 50 % | 50 % | 78 % | 89 % | 982 W | 536 W | 500 W | 0.23 | 0.26 | 4.90 kWh | 214.33 kWh | 3303.51 kWh | 4.45 kWh | 193.34 kWh | 2701.71 kWh | 10.98 kWh | 475.14 kWh | 9535.19 kWh | 19.0 °C | --.- °C | --.- % | 39 % | --.- % | 39 % | 146030620
2022-03-31 17:54:36 | 18.2 °C | 25.4 °C | 3.9 °C | **.* °C | 25.1 °C | **.* °C | 36 % | **.* % | 50 % | 50 % | 0 mV | 0 mV | 50 % | 50 % | **.* mV | **.* mV | 100 % | 0 % | 100 % | 0 % | 100 % | 78 % | 67 % | #.## g/m³ | 8.32 g/m³ | NORMAL | 7:00-22:00 | AWAY 22:00 | NORMAL | 18.2 °C | 25.4 °C | 3.9 °C | 50 | 50 % | 50 % | 50 % | 50 % | 78 % | 88 % | 1019 W | 536 W | 500 W | 0.22 | 0.25 | 4.91 kWh | 215.80 kWh | 3312.44 kWh | 4.41 kWh | 194.76 kWh | 2709.86 kWh | 11.50 kWh | 477.63 kWh | 9554.70 kWh | 19.0 °C | --.- °C | --.- % | 36 % | --.- % | 36 % | 146030620
2022-04-01 15:59:25 | 19.2 °C | 24.2 °C | 10.0 °C | **.* °C | 22.8 °C | **.* °C | 30 % | **.* % | 50 % | 50 % | 0 mV | 0 mV | 50 % | 50 % | **.* mV | **.* mV | 100 % | 0 % | 44 % | 0 % | 100 % | 79 % | 75 % | #.## g/m³ | 6.09 g/m³ | NORMAL | 7:00-22:00 | AWAY 22:00 | NORMAL | 19.1 °C | 24.2 °C | 9.8 °C | 50 | 50 % | 50 % | 50 % | 50 % | 79 % | 89 % | 683 W | 256 W | 220 W | 0.22 | 0.26 | 6.97 kWh | 217.38 kWh | 3323.19 kWh | 6.54 kWh | 196.41 kWh | 2719.94 kWh | 9.40 kWh | 475.41 kWh | 9570.56 kWh | 19.0 °C | --.- °C | --.- % | 30 % | --.- % | 30 % | 146030620
2022-04-02 09:03:08 | 16.5 °C | 23.8 °C | 1.6 °C | **.* °C | 23.9 °C | **.* °C | 38 % | **.* % | 50 % | 50 % | 0 mV | 0 mV | 50 % | 50 % | **.* mV | **.* mV | 100 % | 0 % | 100 % | 0 % | 100 % | 79 % | 67 % | #.## g/m³ | 8.22 g/m³ | NORMAL | 7:00-22:00 | AWAY 22:00 | NORMAL | 16.5 °C | 23.9 °C | 1.8 °C | 50 | 50 % | 50 % | 50 % | 50 % | 79 % | 89 % | 1068 W | 536 W | 500 W | 0.22 | 0.29 | 2.33 kWh | 215.69 kWh | 3329.60 kWh | 2.16 kWh | 194.98 kWh | 2725.88 kWh | 3.45 kWh | 469.91 kWh | 9582.06 kWh | 19.0 °C | --.- °C | --.- % | 38 % | --.- % | 38 % | 144982044
2022-04-03 12:53:18 | 18.6 °C | 26.7 °C | 11.2 °C | **.* °C | 24.0 °C | **.* °C | 31 % | **.* % | 50 % | 50 % | 0 mV | 0 mV | 50 % | 50 % | **.* mV | **.* mV | 100 % | 0 % | 0 % | 0 % | 100 % | 0 % | 100 % | #.## g/m³ | 6.73 g/m³ | NORMAL | 7:00-22:00 | AWAY 22:00 | NORMAL | 19.5 °C | 26.7 °C | 11.6 °C | 50 | 50 % | 50 % | 50 % | 50 % | 0 % | 46 % | 310 W | 39 W | 0 W | 0.24 | 0.21 | 0.40 kWh | 208.14 kWh | 3331.06 kWh | 0.00 kWh | 187.24 kWh | 2726.40 kWh | 4.83 kWh | 460.99 kWh | 9591.81 kWh | 19.0 °C | --.- °C | --.- % | 31 % | --.- % | 31 % | 136462348
2022-04-04 16:10:07 | 18.6 °C | 26.0 °C | 2.5 °C | **.* °C | 23.9 °C | **.* °C | 34 % | **.* % | 50 % | 50 % | 0 mV | 0 mV | 50 % | 50 % | **.* mV | **.* mV | 0 % | 0 % | 0 % | 0 % | 100 % | 1 % | --.- % | #.## g/m³ | 7.34 g/m³ | NORMAL | 7:00-22:00 | AWAY 22:00 | NORMAL | 18.4 °C | 26.1 °C | 2.5 °C | 50 | 50 % | 50 % | 50 % | 50 % | 1 % | 65 % | 683 W | 39 W | 0 W | 0.24 | 0.21 | 0.51 kWh | 197.70 kWh | 3331.96 kWh | 0.00 kWh | 176.63 kWh | 2726.40 kWh | 5.20 kWh | 448.86 kWh | 9599.21 kWh | 19.0 °C | --.- °C | --.- % | 34 % | --.- % | 34 % | 136462348
2022-04-05 16:59:00 | 20.1 °C | 26.0 °C | 0.3 °C | **.* °C | 24.5 °C | **.* °C | 36 % | **.* % | 50 % | 50 % | 0 mV | 0 mV | 50 % | 50 % | **.* mV | **.* mV | 0 % | 0 % | 0 % | 0 % | 100 % | 2 % | --.- % | #.## g/m³ | 8.05 g/m³ | NORMAL | 7:00-22:00 | AWAY 22:00 | NORMAL | 19.6 °C | 26.0 °C | 0.3 °C | 50 | 50 % | 50 % | 50 % | 50 % | 2 % | --.- % | 0 W | 29 W | 0 W | 0.18 | 0.20 | 0.53 kWh | 191.46 kWh | 3332.79 kWh | 0.00 kWh | 170.29 kWh | 2726.40 kWh | 5.38 kWh | 439.74 kWh | 9607.66 kWh | 19.0 °C | --.- °C | --.- % | 36 % | --.- % | 36 % | 136462340
2022-04-06 17:09:33 | 19.1 °C | 27.3 °C | 5.3 °C | **.* °C | 25.3 °C | **.* °C | 35 % | **.* % | 50 % | 50 % | 0 mV | 0 mV | 50 % | 50 % | **.* mV | **.* mV | 100 % | 0 % | 0 % | 0 % | 100 % | 3 % | 100 % | #.## g/m³ | 8.18 g/m³ | NORMAL | 7:00-22:00 | AWAY 22:00 | NORMAL | 19.6 °C | 27.4 °C | 5.3 °C | 50 | 50 % | 50 % | 50 % | 50 % | 3 % | --.- % | 0 W | 28 W | 0 W | 0.17 | 0.20 | 0.54 kWh | 184.35 kWh | 3333.60 kWh | 0.00 kWh | 163.11 kWh | 2726.40 kWh | 6.32 kWh | 429.52 kWh | 9617.17 kWh | 19.0 °C | --.- °C | --.- % | 35 % | --.- % | 35 % | 136462340
2022-04-08 16:04:08 | 19.0 °C | 26.0 °C | 9.3 °C | **.* °C | 24.2 °C | **.* °C | 42 % | **.* % | 50 % | 50 % | 0 mV | 0 mV | 50 % | 50 % | **.* mV | **.* mV | 0 % | 0 % | 0 % | 0 % | 100 % | 4 % | --.- % | #.## g/m³ | 9.23 g/m³ | NORMAL | 7:00-22:00 | AWAY 22:00 | NORMAL | 18.2 °C | 26.0 °C | 9.3 °C | 50 | 50 % | 50 % | 50 % | 50 % | 4 % | --.- % | 0 W | 28 W | 0 W | 0.18 | 0.20 | 0.49 kWh | 165.09 kWh | 3335.15 kWh | 0.00 kWh | 143.77 kWh | 2726.40 kWh | 3.78 kWh | 399.56 kWh | 9631.28 kWh | 19.0 °C | --.- °C | --.- % | 42 % | --.- % | 42 % | 136462340
2022-04-10 08:53:04 | 19.0 °C | 25.2 °C | 3.4 °C | **.* °C | 23.9 °C | **.* °C | 41 % | **.* % | 50 % | 50 % | 0 mV | 0 mV | 50 % | 50 % | **.* mV | **.* mV | 100 % | 0 % | 30 % | 0 % | 100 % | 6 % | 87 % | #.## g/m³ | 8.86 g/m³ | NORMAL | 7:00-22:00 | AWAY 22:00 | NORMAL | 19.1 °C | 25.2 °C | 3.5 °C | 50 | 50 % | 50 % | 50 % | 50 % | 6 % | 88 % | 1030 W | 187 W | 150 W | 0.23 | 0.23 | 1.50 kWh | 145.78 kWh | 3338.69 kWh | 1.21 kWh | 124.46 kWh | 2728.47 kWh | 8.56 kWh | 394.36 kWh | 9665.00 kWh | 19.0 °C | --.- °C | --.- % | 41 % | --.- % | 41 % | 136462364
2022-04-11 18:08:54 | 19.1 °C | 27.7 °C | 10.1 °C | **.* °C | 25.8 °C | **.* °C | 35 % | **.* % | 50 % | 50 % | 0 mV | 0 mV | 50 % | 50 % | **.* mV | **.* mV | 100 % | 0 % | 0 % | 0 % | 100 % | 7 % | 100 % | #.## g/m³ | 8.42 g/m³ | NORMAL | 7:00-22:00 | AWAY 22:00 | NORMAL | 19.2 °C | 27.7 °C | 10.0 °C | 50 | 50 % | 50 % | 50 % | 50 % | 7 % | 88 % | 838 W | 37 W | 0 W | 0.23 | 0.21 | 2.04 kWh | 142.21 kWh | 3342.69 kWh | 1.45 kWh | 120.43 kWh | 2731.28 kWh | 11.95 kWh | 404.41 kWh | 9691.68 kWh | 19.0 °C | --.- °C | --.- % | 35 % | --.- % | 35 % | 136462348
2022-04-12 16:39:22 | 18.3 °C | 26.3 °C | 14.1 °C | **.* °C | 24.8 °C | **.* °C | 33 % | **.* % | 50 % | 50 % | 0 mV | 0 mV | 50 % | 50 % | **.* mV | **.* mV | 100 % | 0 % | 0 % | 0 % | 100 % | 7 % | 100 % | #.## g/m³ | 7.51 g/m³ | NORMAL | 7:00-22:00 | AWAY 22:00 | NORMAL | 18.8 °C | 26.3 °C | 14.1 °C | 50 | 50 % | 50 % | 50 % | 50 % | 7 % | 73 % | 486 W | 36 W | 0 W | 0.22 | 0.21 | 2.72 kWh | 139.05 kWh | 3346.77 kWh | 2.18 kWh | 117.18 kWh | 2734.56 kWh | 11.61 kWh | 407.12 kWh | 9710.37 kWh | 19.0 °C | --.- °C | --.- % | 33 % | --.- % | 33 % | 136462348
2022-04-13 17:10:34 | 19.0 °C | 26.0 °C | 11.6 °C | **.* °C | 24.9 °C | **.* °C | 34 % | **.* % | 50 % | 50 % | 0 mV | 0 mV | 50 % | 50 % | **.* mV | **.* mV | 100 % | 0 % | 19 % | 0 % | 100 % | 8 % | 87 % | #.## g/m³ | 7.78 g/m³ | NORMAL | 7:00-22:00 | AWAY 22:00 | NORMAL | 19.0 °C | 26.2 °C | 11.6 °C | 50 | 50 % | 50 % | 50 % | 50 % | 8 % | 89 % | 689 W | 134 W | 97 W | 0.23 | 0.22 | 3.40 kWh | 137.83 kWh | 3351.65 kWh | 2.81 kWh | 115.77 kWh | 2738.55 kWh | 13.90 kWh | 414.89 kWh | 9731.62 kWh | 19.0 °C | --.- °C | --.- % | 34 % | --.- % | 34 % | 136462364
2022-04-14 16:39:54 | 18.8 °C | 25.9 °C | 7.5 °C | **.* °C | 24.8 °C | **.* °C | 49 % | **.* % | 50 % | 50 % | 0 mV | 0 mV | 50 % | 50 % | **.* mV | **.* mV | 100 % | 0 % | 42 % | 0 % | 100 % | 9 % | 80 % | #.## g/m³ | 11.14 g/m³ | NORMAL | 7:00-22:00 | AWAY 22:00 | NORMAL | 18.9 °C | 25.9 °C | 7.4 °C | 50 | 50 % | 50 % | 50 % | 50 % | 9 % | 89 % | 902 W | 251 W | 213 W | 0.23 | 0.23 | 4.31 kWh | 137.54 kWh | 3357.85 kWh | 3.73 kWh | 115.38 kWh | 2743.88 kWh | 15.66 kWh | 422.18 kWh | 9754.68 kWh | 19.0 °C | --.- °C | --.- % | 49 % | --.- % | 49 % | 136462364
2022-04-15 08:31:29 | 18.8 °C | 25.6 °C | 4.0 °C | **.* °C | 24.0 °C | **.* °C | 43 % | **.* % | 50 % | 50 % | 0 mV | 0 mV | 50 % | 50 % | **.* mV | **.* mV | 100 % | 0 % | 62 % | 0 % | 100 % | 9 % | 77 % | #.## g/m³ | 9.35 g/m³ | NORMAL | 7:00-22:00 | AWAY 22:00 | NORMAL | 19.0 °C | 25.7 °C | 4.0 °C | 50 | 50 % | 50 % | 50 % | 50 % | 9 % | 90 % | 1052 W | 339 W | 302 W | 0.23 | 0.22 | 2.64 kWh | 136.34 kWh | 3362.74 kWh | 2.37 kWh | 114.31 kWh | 2748.19 kWh | 7.80 kWh | 422.48 kWh | 9770.48 kWh | 19.0 °C | --.- °C | --.- % | 43 % | --.- % | 43 % | 136462364
2022-04-16 15:03:16 | 18.7 °C | 25.8 °C | 12.7 °C | **.* °C | 24.4 °C | **.* °C | 42 % | **.* % | 50 % | 50 % | 0 mV | 0 mV | 50 % | 50 % | **.* mV | **.* mV | 100 % | 0 % | 19 % | 0 % | 100 % | 10 % | 85 % | #.## g/m³ | 9.34 g/m³ | NORMAL | 7:00-22:00 | AWAY 22:00 | NORMAL | 18.9 °C | 25.8 °C | 13.1 °C | 50 | 50 % | 50 % | 50 % | 50 % | 10 % | 85 % | 582 W | 130 W | 93 W | 0.23 | 0.23 | 4.61 kWh | 139.08 kWh | 3371.85 kWh | 4.08 kWh | 116.65 kWh | 2756.17 kWh | 12.23 kWh | 434.90 kWh | 9797.74 kWh | 19.0 °C | --.- °C | --.- % | 42 % | --.- % | 42 % | 136462364
2022-04-17 17:01:13 | 18.9 °C | 25.1 °C | 11.0 °C | **.* °C | 23.6 °C | **.* °C | 29 % | **.* % | 50 % | 50 % | 0 mV | 0 mV | 50 % | 50 % | **.* mV | **.* mV | 100 % | 0 % | 29 % | 0 % | 100 % | 11 % | 81 % | #.## g/m³ | 6.15 g/m³ | NORMAL | 7:00-22:00 | AWAY 22:00 | NORMAL | 18.8 °C | 25.2 °C | 10.9 °C | 50 | 50 % | 50 % | 50 % | 50 % | 11 % | 87 % | 667 W | 189 W | 153 W | 0.22 | 0.22 | 4.83 kWh | 142.29 kWh | 3379.77 kWh | 4.27 kWh | 119.51 kWh | 2763.15 kWh | 12.77 kWh | 447.64 kWh | 9820.36 kWh | 19.0 °C | --.- °C | --.- % | 29 % | --.- % | 29 % | 136462364
2022-04-19 18:05:02 | 19.0 °C | 26.6 °C | 13.0 °C | **.* °C | 25.0 °C | **.* °C | 38 % | **.* % | 50 % | 50 % | 0 mV | 0 mV | 50 % | 50 % | **.* mV | **.* mV | 100 % | 0 % | 22 % | 0 % | 100 % | 13 % | 85 % | #.## g/m³ | 8.73 g/m³ | NORMAL | 7:00-22:00 | AWAY 22:00 | NORMAL | 19.2 °C | 26.7 °C | 13.0 °C | 50 | 50 % | 50 % | 50 % | 50 % | 13 % | 88 % | 646 W | 143 W | 107 W | 0.22 | 0.21 | 4.30 kWh | 151.14 kWh | 3394.17 kWh | 3.72 kWh | 127.65 kWh | 2775.80 kWh | 10.25 kWh | 471.07 kWh | 9857.48 kWh | 19.0 °C | --.- °C | --.- % | 38 % | --.- % | 38 % | 136462364
2022-04-20 18:05:23 | 18.9 °C | 26.3 °C | 13.9 °C | **.* °C | 24.6 °C | **.* °C | 40 % | **.* % | 50 % | 50 % | 0 mV | 0 mV | 50 % | 50 % | **.* mV | **.* mV | 100 % | 0 % | 14 % | 0 % | 100 % | 14 % | 88 % | #.## g/m³ | 9.00 g/m³ | NORMAL | 7:00-22:00 | AWAY 22:00 | NORMAL | 18.9 °C | 26.3 °C | 13.9 °C | 50 | 50 % | 50 % | 50 % | 50 % | 14 % | 87 % | 576 W | 106 W | 70 W | 0.21 | 0.20 | 3.61 kWh | 151.28 kWh | 3399.43 kWh | 3.04 kWh | 127.66 kWh | 2780.24 kWh | 9.44 kWh | 474.10 kWh | 9872.37 kWh | 19.0 °C | --.- °C | --.- % | 40 % | --.- % | 40 % | 136462364
2022-04-22 17:42:56 | 18.9 °C | 27.0 °C | 16.9 °C | **.* °C | 25.2 °C | **.* °C | 36 % | **.* % | 50 % | 50 % | 0 mV | 0 mV | 50 % | 50 % | **.* mV | **.* mV | 0 % | 0 % | 0 % | 0 % | 100 % | 15 % | --.- % | #.## g/m³ | 8.38 g/m³ | STANDBY | 0:00-0:00 | STANDBY 0:00 | NORMAL | 18.8 °C | 27.0 °C | 16.8 °C | 50 | 50 % | 50 % | 50 % | 50 % | 15 % | --.- % | 0 W | 26 W | 0 W | 0.16 | 0.20 | 4.14 kWh | 148.79 kWh | 3409.78 kWh | 3.59 kWh | 125.00 kWh | 2788.97 kWh | 8.61 kWh | 472.63 kWh | 9899.33 kWh | 19.0 °C | --.- °C | --.- % | 36 % | --.- % | 36 % | 136462340
2022-04-23 08:53:16 | 18.9 °C | 24.6 °C | 10.4 °C | **.* °C | 24.0 °C | **.* °C | 40 % | **.* % | 50 % | 50 % | 0 mV | 0 mV | 50 % | 50 % | **.* mV | **.* mV | 100 % | 0 % | 35 % | 0 % | 100 % | 16 % | 79 % | #.## g/m³ | 8.69 g/m³ | STANDBY | 0:00-0:00 | STANDBY 0:00 | NORMAL | 19.1 °C | 24.6 °C | 10.4 °C | 50 | 50 % | 50 % | 50 % | 50 % | 16 % | 87 % | 662 W | 206 W | 169 W | 0.22 | 0.22 | 3.14 kWh | 149.01 kWh | 3414.20 kWh | 2.85 kWh | 125.38 kWh | 2792.84 kWh | 7.24 kWh | 472.39 kWh | 9911.24 kWh | 19.0 °C | --.- °C | --.- % | 40 % | --.- % | 40 % | 136462364
2022-04-26 16:31:52 | 18.9 °C | 25.6 °C | 15.1 °C | **.* °C | 24.9 °C | **.* °C | 37 % | **.* % | 50 % | 50 % | 0 mV | 0 mV | 50 % | 50 % | **.* mV | **.* mV | 100 % | 0 % | 0 % | 0 % | 100 % | 18 % | 100 % | #.## g/m³ | 8.47 g/m³ | STANDBY | 0:00-0:00 | STANDBY 0:00 | NORMAL | 18.8 °C | 25.6 °C | 15.2 °C | 50 | 50 % | 50 % | 50 % | 50 % | 18 % | 83 % | 470 W | 35 W | 0 W | 0.21 | 0.21 | 4.00 kWh | 149.85 kWh | 3434.60 kWh | 3.48 kWh | 125.57 kWh | 2810.42 kWh | 9.70 kWh | 481.99 kWh | 9969.96 kWh | 19.0 °C | --.- °C | --.- % | 37 % | --.- % | 37 % | 136462348
2022-04-27 17:51:32 | 18.9 °C | 26.5 °C | 9.7 °C | **.* °C | 25.0 °C | **.* °C | 33 % | **.* % | 50 % | 50 % | 0 mV | 0 mV | 50 % | 50 % | **.* mV | **.* mV | 100 % | 0 % | 38 % | 0 % | 100 % | 19 % | 80 % | #.## g/m³ | 7.59 g/m³ | STANDBY | 0:00-0:00 | STANDBY 0:00 | NORMAL | 18.9 °C | 26.5 °C | 9.8 °C | 50 | 50 % | 50 % | 50 % | 50 % | 19 % | 88 % | 785 W | 232 W | 196 W | 0.22 | 0.22 | 5.24 kWh | 152.46 kWh | 3441.81 kWh | 4.62 kWh | 127.99 kWh | 2816.71 kWh | 13.48 kWh | 486.35 kWh | 9989.85 kWh | 19.0 °C | --.- °C | --.- % | 33 % | --.- % | 33 % | 136462364
2022-04-29 16:08:56 | 18.8 °C | 25.3 °C | 14.0 °C | **.* °C | 24.5 °C | **.* °C | 39 % | **.* % | 50 % | 50 % | 0 mV | 0 mV | 50 % | 50 % | **.* mV | **.* mV | 100 % | 0 % | 19 % | 0 % | 100 % | 20 % | 83 % | #.## g/m³ | 8.72 g/m³ | STANDBY | 0:00-0:00 | STANDBY 0:00 | NORMAL | 19.0 °C | 25.3 °C | 13.9 °C | 50 | 50 % | 50 % | 50 % | 50 % | 20 % | 82 % | 502 W | 125 W | 89 W | 0.22 | 0.22 | 5.00 kWh | 151.16 kWh | 3458.69 kWh | 4.47 kWh | 126.46 kWh | 2831.92 kWh | 11.14 kWh | 486.16 kWh | 10029.36 kWh | 19.0 °C | --.- °C | --.- % | 39 % | --.- % | 39 % | 136462364
2022-04-30 12:47:48 | 19.4 °C | 24.8 °C | 16.9 °C | **.* °C | 23.7 °C | **.* °C | 39 % | **.* % | 50 % | 50 % | 0 mV | 0 mV | 50 % | 50 % | **.* mV | **.* mV | 100 % | 0 % | 3 % | 0 % | 100 % | 21 % | 96 % | #.## g/m³ | 8.34 g/m³ | STANDBY | 0:00-0:00 | STANDBY 0:00 | NORMAL | 19.3 °C | 24.8 °C | 16.7 °C | 50 | 50 % | 50 % | 50 % | 50 % | 21 % | 90 % | 384 W | 53 W | 17 W | 0.22 | 0.22 | 4.89 kWh | 150.55 kWh | 3466.76 kWh | 4.46 kWh | 125.84 kWh | 2839.24 kWh | 10.17 kWh | 485.89 kWh | 10047.06 kWh | 19.0 °C | --.- °C | --.- % | 39 % | --.- % | 39 % | 136462364
2022-04-30 16:10:37 | 18.8 °C | 24.5 °C | 13.8 °C | **.* °C | 23.4 °C | **.* °C | 27 % | **.* % | 50 % | 50 % | 0 mV | 0 mV | 50 % | 50 % | **.* mV | **.* mV | 100 % | 0 % | 25 % | 0 % | 100 % | 21 % | 78 % | #.## g/m³ | 5.67 g/m³ | STANDBY | 0:00-0:00 | STANDBY 0:00 | NORMAL | 18.9 °C | 24.6 °C | 13.9 °C | 50 | 50 % | 50 % | 50 % | 50 % | 21 % | 83 % | 480 W | 161 W | 126 W | 0.21 | 0.22 | 5.05 kWh | 150.71 kWh | 3466.93 kWh | 4.51 kWh | 125.89 kWh | 2839.30 kWh | 11.12 kWh | 486.84 kWh | 10048.01 kWh | 19.0 °C | --.- °C | --.- % | 27 % | --.- % | 27 % | 136462364
2022-05-01 09:05:30 | 19.0 °C | 24.4 °C | 7.6 °C | **.* °C | 23.7 °C | **.* °C | 40 % | **.* % | 50 % | 50 % | 0 mV | 0 mV | 50 % | 50 % | **.* mV | **.* mV | 100 % | 0 % | 51 % | 0 % | 100 % | 22 % | 75 % | #.## g/m³ | 8.55 g/m³ | STANDBY | 0:00-0:00 | STANDBY 0:00 | NORMAL | 19.0 °C | 24.6 °C | 7.6 °C | 50 | 50 % | 50 % | 50 % | 50 % | 22 % | 88 % | 811 W | 292 W | 256 W | 0.22 | 0.22 | 3.73 kWh | 145.73 kWh | 3472.99 kWh | 3.43 kWh | 121.02 kWh | 2844.74 kWh | 7.13 kWh | 482.94 kWh | 10061.56 kWh | 19.0 °C | --.- °C | --.- % | 40 % | --.- % | 40 % | 136462364
2022-05-02 16:48:41 | 18.8 °C | 24.8 °C | 14.6 °C | **.* °C | 24.7 °C | **.* °C | 35 % | **.* % | 50 % | 50 % | 0 mV | 0 mV | 50 % | 50 % | **.* mV | **.* mV | 100 % | 0 % | 22 % | 0 % | 100 % | 23 % | 81 % | #.## g/m³ | 7.92 g/m³ | STANDBY | 0:00-0:00 | STANDBY 0:00 | NORMAL | 19.1 °C | 24.9 °C | 14.6 °C | 50 | 50 % | 50 % | 50 % | 50 % | 23 % | 85 % | 470 W | 133 W | 98 W | 0.21 | 0.22 | 4.85 kWh | 150.39 kWh | 3481.05 kWh | 4.28 kWh | 125.26 kWh | 2851.67 kWh | 11.51 kWh | 495.55 kWh | 10082.54 kWh | 19.0 °C | --.- °C | --.- % | 35 % | --.- % | 35 % | 136462364
2022-05-03 16:50:39 | 19.1 °C | 25.5 °C | 9.6 °C | **.* °C | 24.3 °C | **.* °C | 39 % | **.* % | 50 % | 50 % | 0 mV | 0 mV | 50 % | 50 % | **.* mV | **.* mV | 100 % | 0 % | 36 % | 0 % | 100 % | 23 % | 80 % | #.## g/m³ | 8.63 g/m³ | STANDBY | 0:00-0:00 | STANDBY 0:00 | NORMAL | 19.1 °C | 25.5 °C | 9.7 °C | 50 | 50 % | 50 % | 50 % | 50 % | 23 % | 86 % | 731 W | 221 W | 185 W | 0.22 | 0.22 | 3.52 kWh | 154.56 kWh | 3486.01 kWh | 2.95 kWh | 129.37 kWh | 2855.78 kWh | 10.66 kWh | 504.08 kWh | 10098.09 kWh | 19.0 °C | --.- °C | --.- % | 39 % | --.- % | 39 % | 136462364
2022-05-04 17:12:59 | 18.9 °C | 26.1 °C | 12.3 °C | **.* °C | 24.4 °C | **.* °C | 34 % | **.* % | 50 % | 50 % | 0 mV | 0 mV | 50 % | 50 % | **.* mV | **.* mV | 100 % | 0 % | 27 % | 0 % | 100 % | 24 % | 82 % | #.## g/m³ | 7.55 g/m³ | STANDBY | 0:00-0:00 | STANDBY 0:00 | NORMAL | 18.9 °C | 26.1 °C | 12.3 °C | 50 | 50 % | 50 % | 50 % | 50 % | 24 % | 85 % | 641 W | 180 W | 145 W | 0.21 | 0.21 | 4.83 kWh | 161.17 kWh | 3493.44 kWh | 4.26 kWh | 135.93 kWh | 2862.34 kWh | 10.96 kWh | 513.43 kWh | 10115.71 kWh | 19.0 °C | --.- °C | --.- % | 34 % | --.- % | 34 % | 136462364
2022-05-06 16:30:03 | 20.9 °C | 25.7 °C | 19.9 °C | **.* °C | 24.3 °C | **.* °C | 40 % | **.* % | 50 % | 50 % | 0 mV | 0 mV | 50 % | 50 % | **.* mV | **.* mV | 0 % | 0 % | 0 % | 0 % | 100 % | 26 % | --.- % | #.## g/m³ | 8.85 g/m³ | NORMAL | 7:00-22:00 | AWAY 22:00 | NORMAL | 21.1 °C | 25.8 °C | 19.8 °C | 50 | 50 % | 50 % | 50 % | 50 % | 26 % | --.- % | 0 W | 26 W | 0 W | 0.16 | 0.23 | 1.35 kWh | 168.24 kWh | 3502.11 kWh | 0.93 kWh | 143.25 kWh | 2869.65 kWh | 3.29 kWh | 516.27 kWh | 10136.09 kWh | 19.0 °C | --.- °C | --.- % | 40 % | --.- % | 40 % | 146030596
2022-05-08 15:59:18 | 18.8 °C | 24.5 °C | 14.6 °C | **.* °C | 24.1 °C | **.* °C | 47 % | **.* % | 50 % | 50 % | 0 mV | 0 mV | 50 % | 50 % | **.* mV | **.* mV | 100 % | 0 % | 19 % | 0 % | 100 % | 27 % | 82 % | #.## g/m³ | 10.27 g/m³ | NORMAL | 7:00-22:00 | AWAY 22:00 | NORMAL | 18.9 °C | 24.5 °C | 14.8 °C | 50 | 50 % | 50 % | 50 % | 50 % | 27 % | 80 % | 427 W | 119 W | 83 W | 0.21 | 0.24 | 1.95 kWh | 171.92 kWh | 3507.39 kWh | 1.51 kWh | 147.19 kWh | 2873.60 kWh | 5.34 kWh | 515.05 kWh | 10151.21 kWh | 19.0 °C | --.- °C | --.- % | 47 % | --.- % | 47 % | 146030620
2022-05-09 19:42:19 | 19.0 °C | 24.7 °C | 11.5 °C | **.* °C | 23.9 °C | **.* °C | 48 % | **.* % | 50 % | 50 % | 0 mV | 0 mV | 50 % | 50 % | **.* mV | **.* mV | 100 % | 0 % | 34 % | 0 % | 100 % | 28 % | 78 % | #.## g/m³ | 10.38 g/m³ | NORMAL | 7:00-22:00 | AWAY 22:00 | NORMAL | 18.9 °C | 24.8 °C | 11.5 °C | 50 | 50 % | 50 % | 50 % | 50 % | 28 % | 85 % | 608 W | 211 W | 175 W | 0.22 | 0.24 | 3.27 kWh | 175.11 kWh | 3512.30 kWh | 2.67 kWh | 150.40 kWh | 2877.67 kWh | 8.64 kWh | 507.95 kWh | 10164.39 kWh | 19.0 °C | --.- °C | --.- % | 48 % | --.- % | 48 % | 144982044
2022-05-10 16:36:33 | 19.3 °C | 25.7 °C | 17.6 °C | **.* °C | 23.9 °C | **.* °C | 25 % | **.* % | 50 % | 50 % | 0 mV | 0 mV | 50 % | 50 % | **.* mV | **.* mV | 0 % | 0 % | 0 % | 0 % | 100 % | 28 % | --.- % | #.## g/m³ | 5.40 g/m³ | NORMAL | 7:00-22:00 | AWAY 22:00 | NORMAL | 19.2 °C | 25.6 °C | 17.6 °C | 50 | 50 % | 50 % | 50 % | 50 % | 28 % | --.- % | 0 W | 27 W | 0 W | 0.16 | 0.23 | 1.68 kWh | 174.03 kWh | 3514.67 kWh | 1.25 kWh | 149.65 kWh | 2879.48 kWh | 4.07 kWh | 490.61 kWh | 10170.34 kWh | 19.0 °C | --.- °C | --.- % | 25 % | --.- % | 25 % | 146030596
2022-05-10 16:58:51 | 19.2 °C | 25.6 °C | 17.8 °C | **.* °C | 24.1 °C | **.* °C | 32 % | **.* % | 50 % | 50 % | 0 mV | 0 mV | 50 % | 50 % | **.* mV | **.* mV | 0 % | 0 % | 0 % | 0 % | 100 % | 28 % | --.- % | #.## g/m³ | 7.00 g/m³ | NORMAL | 7:00-22:00 | AWAY 22:00 | NORMAL | 19.2 °C | 25.7 °C | 17.8 °C | 50 | 50 % | 50 % | 50 % | 50 % | 28 % | --.- % | 0 W | 27 W | 0 W | 0.16 | 0.23 | 1.70 kWh | 174.04 kWh | 3514.68 kWh | 1.25 kWh | 149.65 kWh | 2879.48 kWh | 4.07 kWh | 490.61 kWh | 10170.34 kWh | 19.0 °C | --.- °C | --.- % | 32 % | --.- % | 32 % | 146030596
2022-05-10 17:45:01 | 18.9 | 26.1 | 17.1 | . | 24.4 | . | 36 | . | 50 | 50 | 0 | 0 | 50 | 50 | . | . | 0 | 0 | 0 | 0 | 100 | 28 | . | . | 8.01 |  | 7002200 | 2200 |  | 18.8 | 26.0 | 17.1 | 50 | 50 | 50 | 50 | 50 | 28 | . | 0 | 26 | 0 | 0.16 | 0.23 | 1.72 | 174.06 | 3514.70 | 1.25 | 149.65 | 2879.48 | 4.08 | 490.61 | 10170.34 | 19.0 | . | . | 36 | . | 36 | 144982020